## Input
Kinematics calculation of wiper linkage
Customer | [5 empty] | Project | [5 empty] | Department
YUAN | [5 empty] | D2UC | [5 empty] | 2018-08-11 00:00:00
Drawing No. | [5 empty] | Valid Date | [5 empty] | Name
None | [5 empty] | None | [5 empty] | None
Comment
test
Drive type |  | Standard |  |  |  | ▼ |  | Mechanism type |  |  |  | Serial PS-DS |  |  |  | ▼
Park position approx. |  |  |  | +y |  | ° | Direction of rotation |  |  |  |  | 1 |  | ▼
Wipe angle: |  | DS | 88.017 |  | ° | PS | 82.8 |  | ° | measured from |  |  |  | Park |  | ▼
Motor crank | [10 empty] | Load axes from CAD
Reversing angle |  |  | + | 1 |  |  |  | Offset angle |  |  |  | + | 0
360 |  |  | - | 1 |  |  |  | 0 |  |  |  | - | 0
APS1 | 0 |  |  | APS2 |  | 0 |  |  | IPL | 0
0
UWL | 0 |  |  | ALP |  | 0 |  |  | SP | 0 |  |  | KMP |  | 0
A-X |  | + | 0.01 |  |  | A-Y |  |  | + | 0.01 |  | A-Z |  |  |  | 0.01
1894.485 |  | - | 0.01 |  | ` | -425.724 |  |  | - | 0.01 |  | 1530.121 |  |  |  | 0.01
A'-X |  | + | 0.01 |  |  | A'-Y |  |  | + | 0.01 |  | A'-Z |  |  |  | 0.01
1875.675 |  | - | 0.01 |  |  | -426.437 |  |  | - | 0.01 |  | 1581.799 |  |  |  | 0.01
Coupled Link No.2 |  |  |  | passenger side |  |  |  | ▼ |  |  | Optimization settings
F-X |  | + | 0.8 |  |  | F-Y |  |  | + | 0.8 |  | F-Z |  |  | + | 0.8
1885.486 |  | - | 0.8 |  |  | -174.284 |  |  | - | 0.8 |  | 1495.605 |  |  | - | 0.8
F’-X |  | + | 0.8 |  |  | F‘-Y |  |  | + | 0.8 |  | F’-Z |  |  | + | 0.8
1845.708 |  | - | 0.8 |  |  | -172.737 |  |  | - | 0.8 |  | 1567.294 |  |  | - | 0.8
D |  | + | 0.2 |  |  | BC |  |  | + | 0.2 |  | FE |  |  | + | 1.5
25 |  | - | 0.2 |  |  | 50 |  |  | - | 0.2 |  | 52 |  |  | - | 1.5
DELTA |  | + | 0 |  |  | CD |  |  | + | 0.6 |  | DE |  |  | + | 0.2
0 |  | - | 0 |  |  | 249 |  |  | - | 0.6 |  | 72 |  |  | - | 0.2
KBEW | +x |  |  | Ra/Rb |  | 0 |  |  | Wiping angle actual |  |  |  |  | 0
Coupled Link No.3 |  |  |  | driver side |  |  |  | ▼
F-X |  | + | 0.8 |  |  | F-Y |  |  | + | 0.8 |  | F-Z |  |  | + | 0.8
1958.182 |  | - | 0.8 |  |  | -613.999 |  |  | - | 0.8 |  | 1517.337 |  |  | - | 0.8
F’-X |  | + | 0.8 |  |  | F‘-Y |  |  | + | 0.8 |  | F’-Z |  |  | + | 0.8
1931.681 |  | - | 0.8 |  |  | -614.164 |  |  | - | 0.8 |  | 1560.911 |  |  | - | 0.8
D |  | + | 0.2 |  |  | BC |  |  | + | 0.2 |  | FE |  |  | + | 1.5
-22 |  | - | 0.2 |  |  | 66.6 |  |  | - | 0.2 |  | 21 |  |  | - | 1.5
DELTA |  | + | 0 |  |  | CD |  |  | + | 0.6 |  | DE |  |  | + | 0.2
0 |  | - | 0 |  |  | 445.8 |  |  | - | 0.6 |  | 70 |  |  | - | 0.2
KBEW | +x |  |  | Ra/Rb |  | 0 |  |  | Wiping angle actual |  |  |  |  | 0
Apply |  |  |  | Output |  |  |  | Tolerance |  |  |  | Update to CATIA

## Optimization
Optimization-Wiping angle,tangential force angle
driven crank No. |  | 4 | 【DS output crank】 |  | wiping angle measured from |  |  | Park
objective function |  |  | output angle |  |  | tangential force angle
max/min calculation |  |  | Diff.¦Extremal¦ |  |  | Diff.¦Extremal¦
target value |  |  | 88.017 |  |  | 0
parameter |  |  | ED |  |  | CD
dim.1 | dim.2 | min.1 | max.1 | target.1 | min.1 | max.2 | target.2
before optim
71.9873 | 249.0396 | -38.7125 | 49.3045 | 82.8000 | 44.0228 | -44.0228 | 0.0000 |  | optimization
72 | 249 | -38.6589 | 49.3386 | 87.9975 | 43.9821 | -44.0617 | -0.0797 |  | rounded
W= | 87.9975 | ** | ** | (B-SS) | 43.9821 | -44.0617 | (NYS-T) |  | rusult
driven crank No. |  | 6 | 【PS output crank】
objective function |  |  | output angle |  |  | tangential force angle
max/min calculation |  |  | Diff.¦Extremal¦ |  |  | Diff.¦Extremal¦
target value |  |  | 82.8 |  |  | 0
parameter |  |  | BC |  |  | CD
dim.1 | dim.2 | min.1 | max.1 | target.1 | min.1 | max.2 | target.2
before optim
66.6917 | 447.0911 | -51.2993 | 31.5007 | 82.8 | -41.382 | 41.382 | 2.0834e-07 |  | optimization
66.7 | 447.1 | -51.30 | 31.52 | 82.81 | -41.38 | 41.40 | 0.02 |  | rounded
W= | 82.81 | ** | ** | (B-SS) | -41.38 | 41.40 | (NYS-T) |  | rusult
(New Wipe angle) |  | (Extreme values of acceleration) |  |  | (Extreme values of attack angles)

## Output-Graphic
Output-Graphic, 3 Views and Diagrams
Crank angle ALFA |  |  |  |  | ° | ○ | EPS | ○ | APS1 | ○ | all positions
○ | drawing frame |  | ○ | with fast-/slow-curves | [5 empty] | (0°=park position)
Continue |  |  | CAD kinematics transfer
3 Views
Diagrams
|  | Beta-S[°] | [6 empty] | NYS-T[°]
|  | ALPHA[°] | [6 empty] | ALPHA[°]
|  | Beta-SS[°] | [6 empty] | NYS-A[°]
|  | ALPHA[°] | [6 empty] | ALPHA[°]

## Output-Alphanumeric
Output-Alphanumeric
| Stepwidth for tables |  |  |  | 1 | °
| coupled link No.2 (crank) | [6 empty] | coupled link No.3 (crank)
ALFA | Beta | B-S | B-SS | NYS-T | NYS-A | NYK-T | NYK-A | Gamma | G-S | G-SS | NYS-T | NYS-A | NYK-T | NYK-A
[°] | [°] | [ ] | [ ] | [°/mm] | [°] | [°] | [°] | [°] | [ ] | [ ] | [°/mm] | [°] | [°] | [°]
ALFA | Beta | B-S | B-SS | NYS-T | NYS-A | NYK-T | NYK-A | Gamma | G-S | G-SS | NYS-T | NYS-A | NYS-A | NYK-A
0 | 0 | 0.0098688 | 0.020018 | 43.9821 | 1.2407 | -89.9874 | -0.2562 | 0 | 0.009009 | 0.018275 | -41.3306 | -3.0771 | 43.9416 | -3.9285
1 | 0.0098688 | 0.029887 | 0.019783 | 43.7759 | 1.2727 | -88.8138 | -0.25655 | 0.009009 | 0.027284 | 0.018066 | -41.3216 | -3.077 | 43.9318 | -3.9285
2 | 0.039755 | 0.04967 | 0.019529 | 43.5538 | 1.3047 | -87.619 | -0.25761 | 0.036293 | 0.04535 | 0.017841 | -41.2946 | -3.0769 | 43.9022 | -3.9284
3 | 0.089425 | 0.069199 | 0.019257 | 43.316 | 1.3368 | -86.4281 | -0.25937 | 0.081643 | 0.063191 | 0.017602 | -41.2498 | -3.0768 | 43.853 | -3.9283
4 | 0.15862 | 0.088456 | 0.018967 | 43.0627 | 1.3689 | -85.2413 | -0.26182 | 0.14483 | 0.080794 | 0.017351 | -41.1872 | -3.0766 | 43.7845 | -3.9281
5 | 0.24708 | 0.10742 | 0.018663 | 42.7942 | 1.401 | -84.0585 | -0.26495 | 0.22563 | 0.098144 | 0.017088 | -41.1072 | -3.0763 | 43.6969 | -3.9279
6 | 0.3545 | 0.12609 | 0.018345 | 42.5108 | 1.4331 | -82.8797 | -0.26874 | 0.32377 | 0.11523 | 0.016814 | -41.0101 | -3.076 | 43.5905 | -3.9276
7 | 0.48059 | 0.14443 | 0.018015 | 42.2127 | 1.4652 | -81.7049 | -0.27319 | 0.439 | 0.13205 | 0.016532 | -40.896 | -3.0757 | 43.4655 | -3.9273
8 | 0.62502 | 0.16245 | 0.017675 | 41.9003 | 1.4974 | -80.534 | -0.27827 | 0.57105 | 0.14858 | 0.016241 | -40.7653 | -3.0753 | 43.3224 | -3.927
9 | 0.78747 | 0.18012 | 0.017326 | 41.5738 | 1.5295 | -79.367 | -0.28397 | 0.71963 | 0.16482 | 0.015944 | -40.6182 | -3.0748 | 43.1615 | -3.9266
10 | 0.96759 | 0.19745 | 0.016969 | 41.2336 | 1.5616 | -78.2039 | -0.29027 | 0.88445 | 0.18076 | 0.01564 | -40.455 | -3.0743 | 42.983 | -3.9261
11 | 1.165 | 0.21442 | 0.016606 | 40.8799 | 1.5936 | -77.0446 | -0.29716 | 1.0652 | 0.1964 | 0.015332 | -40.276 | -3.0738 | 42.7874 | -3.9257
12 | 1.3795 | 0.23102 | 0.016239 | 40.513 | 1.6256 | -75.889 | -0.30462 | 1.2616 | 0.21174 | 0.01502 | -40.0815 | -3.0732 | 42.5749 | -3.9252
13 | 1.6105 | 0.24726 | 0.015868 | 40.1333 | 1.6576 | -74.7372 | -0.31263 | 1.4733 | 0.22676 | 0.014705 | -39.8718 | -3.0726 | 42.3459 | -3.9246
14 | 1.8577 | 0.26313 | 0.015494 | 39.7411 | 1.6894 | -73.5891 | -0.32118 | 1.7001 | 0.24146 | 0.014388 | -39.6472 | -3.0719 | 42.1008 | -3.9241
15 | 2.1209 | 0.27862 | 0.015119 | 39.3367 | 1.7212 | -72.4446 | -0.33023 | 1.9416 | 0.25585 | 0.014069 | -39.408 | -3.0712 | 41.84 | -3.9235
16 | 2.3995 | 0.29374 | 0.014744 | 38.9203 | 1.753 | -71.3037 | -0.33978 | 2.1974 | 0.26992 | 0.01375 | -39.1545 | -3.0705 | 41.5637 | -3.9228
17 | 2.6932 | 0.30849 | 0.014369 | 38.4924 | 1.7846 | -70.1663 | -0.3498 | 2.4673 | 0.28367 | 0.013431 | -38.887 | -3.0697 | 41.2725 | -3.9222
18 | 3.0017 | 0.32286 | 0.013996 | 38.0532 | 1.8161 | -69.0323 | -0.36027 | 2.751 | 0.2971 | 0.013112 | -38.6059 | -3.0689 | 40.9666 | -3.9215
19 | 3.3246 | 0.33685 | 0.013625 | 37.603 | 1.8475 | -67.9016 | -0.37117 | 3.0481 | 0.31021 | 0.012795 | -38.3114 | -3.0681 | 40.6464 | -3.9208
20 | 3.6614 | 0.35048 | 0.013257 | 37.1422 | 1.8788 | -66.7743 | -0.38248 | 3.3583 | 0.32301 | 0.012479 | -38.0039 | -3.0673 | 40.3123 | -3.9201
21 | 4.0119 | 0.36373 | 0.012892 | 36.671 | 1.9099 | -65.6502 | -0.39419 | 3.6813 | 0.33548 | 0.012166 | -37.6837 | -3.0664 | 39.9646 | -3.9193
22 | 4.3757 | 0.37663 | 0.012532 | 36.1897 | 1.9409 | -64.5293 | -0.40626 | 4.0168 | 0.34765 | 0.011856 | -37.351 | -3.0655 | 39.6037 | -3.9186
23 | 4.7523 | 0.38916 | 0.012176 | 35.6986 | 1.9718 | -63.4116 | -0.41869 | 4.3644 | 0.35951 | 0.011548 | -37.0063 | -3.0646 | 39.23 | -3.9178
24 | 5.1414 | 0.40133 | 0.011826 | 35.1981 | 2.0025 | -62.2968 | -0.43144 | 4.724 | 0.37105 | 0.011244 | -36.6497 | -3.0637 | 38.8438 | -3.917
25 | 5.5428 | 0.41316 | 0.01148 | 34.6884 | 2.033 | -61.1851 | -0.4445 | 5.095 | 0.3823 | 0.010944 | -36.2816 | -3.0628 | 38.4455 | -3.9162
26 | 5.9559 | 0.42464 | 0.011141 | 34.1698 | 2.0633 | -60.0762 | -0.45785 | 5.4773 | 0.39324 | 0.010647 | -35.9023 | -3.0619 | 38.0354 | -3.9154
27 | 6.3806 | 0.43578 | 0.010808 | 33.6426 | 2.0935 | -58.9702 | -0.47147 | 5.8706 | 0.40389 | 0.010355 | -35.5121 | -3.0609 | 37.6138 | -3.9146
28 | 6.8164 | 0.44659 | 0.010481 | 33.107 | 2.1234 | -57.867 | -0.48533 | 6.2744 | 0.41425 | 0.010068 | -35.1112 | -3.06 | 37.1811 | -3.9138
29 | 7.2629 | 0.45707 | 0.01016 | 32.5633 | 2.1532 | -56.7665 | -0.49942 | 6.6887 | 0.42431 | 0.0097844 | -34.7001 | -3.0591 | 36.7376 | -3.913
30 | 7.72 | 0.46723 | 0.0098461 | 32.0118 | 2.1827 | -55.6686 | -0.51372 | 7.113 | 0.4341 | 0.009506 | -34.2788 | -3.0581 | 36.2837 | -3.9122
31 | 8.1872 | 0.47708 | 0.0095388 | 31.4527 | 2.212 | -54.5734 | -0.52821 | 7.5471 | 0.4436 | 0.0092324 | -33.8478 | -3.0572 | 35.8196 | -3.9114
32 | 8.6643 | 0.48662 | 0.0092382 | 30.8863 | 2.2411 | -53.4807 | -0.54287 | 7.9907 | 0.45284 | 0.0089637 | -33.4073 | -3.0563 | 35.3456 | -3.9106
33 | 9.1509 | 0.49585 | 0.0089445 | 30.3128 | 2.2699 | -52.3904 | -0.55768 | 8.4435 | 0.4618 | 0.0087001 | -32.9576 | -3.0554 | 34.8621 | -3.9099
34 | 9.6468 | 0.5048 | 0.0086575 | 29.7325 | 2.2984 | -51.3026 | -0.57263 | 8.9053 | 0.4705 | 0.0084415 | -32.4988 | -3.0545 | 34.3694 | -3.9091
35 | 10.1516 | 0.51346 | 0.0083774 | 29.1456 | 2.3267 | -50.2171 | -0.58768 | 9.3758 | 0.47894 | 0.0081879 | -32.0314 | -3.0536 | 33.8677 | -3.9083
36 | 10.665 | 0.52183 | 0.008104 | 28.5523 | 2.3548 | -49.1339 | -0.60284 | 9.8548 | 0.48713 | 0.0079394 | -31.5555 | -3.0527 | 33.3573 | -3.9076
37 | 11.1869 | 0.52994 | 0.0078373 | 27.9529 | 2.3825 | -48.053 | -0.61807 | 10.3419 | 0.49507 | 0.007696 | -31.0714 | -3.0518 | 32.8386 | -3.9068
38 | 11.7168 | 0.53777 | 0.0075773 | 27.3475 | 2.41 | -46.9742 | -0.63336 | 10.837 | 0.50276 | 0.0074577 | -30.5793 | -3.051 | 32.3117 | -3.9061
39 | 12.2546 | 0.54535 | 0.0073238 | 26.7364 | 2.4372 | -45.8976 | -0.6487 | 11.3397 | 0.51022 | 0.0072243 | -30.0796 | -3.0502 | 31.7769 | -3.9054
40 | 12.7999 | 0.55268 | 0.0070767 | 26.1198 | 2.4641 | -44.8231 | -0.66407 | 11.85 | 0.51745 | 0.006996 | -29.5723 | -3.0494 | 31.2346 | -3.9048
41 | 13.3526 | 0.55975 | 0.0068359 | 25.4979 | 2.4906 | -43.7506 | -0.67945 | 12.3674 | 0.52444 | 0.0067725 | -29.0578 | -3.0486 | 30.6848 | -3.9041
42 | 13.9124 | 0.56659 | 0.0066013 | 24.8709 | 2.5169 | -42.6801 | -0.69482 | 12.8919 | 0.53121 | 0.0065538 | -28.5362 | -3.0478 | 30.128 | -3.9035
43 | 14.479 | 0.57319 | 0.0063727 | 24.239 | 2.5428 | -41.6116 | -0.71017 | 13.4231 | 0.53777 | 0.0063399 | -28.0078 | -3.0471 | 29.5643 | -3.9029
44 | 15.0521 | 0.57956 | 0.0061501 | 23.6024 | 2.5684 | -40.545 | -0.72549 | 13.9608 | 0.54411 | 0.0061307 | -27.4729 | -3.0464 | 28.994 | -3.9023
45 | 15.6317 | 0.58571 | 0.0059332 | 22.9611 | 2.5936 | -39.4802 | -0.74075 | 14.5049 | 0.55024 | 0.0059261 | -26.9316 | -3.0458 | 28.4172 | -3.9018
46 | 16.2174 | 0.59164 | 0.0057219 | 22.3156 | 2.6185 | -38.4172 | -0.75595 | 15.0552 | 0.55617 | 0.005726 | -26.384 | -3.0451 | 27.8343 | -3.9013
47 | 16.8091 | 0.59737 | 0.005516 | 21.6658 | 2.643 | -37.356 | -0.77108 | 15.6113 | 0.56189 | 0.0055303 | -25.8306 | -3.0445 | 27.2453 | -3.9008
48 | 17.4064 | 0.60288 | 0.0053154 | 21.012 | 2.6672 | -36.2966 | -0.7861 | 16.1732 | 0.56742 | 0.0053388 | -25.2713 | -3.044 | 26.6506 | -3.9004
49 | 18.0093 | 0.6082 | 0.00512 | 20.3544 | 2.691 | -35.2388 | -0.80102 | 16.7407 | 0.57276 | 0.0051516 | -24.7065 | -3.0435 | 26.0504 | -3.8999
50 | 18.6175 | 0.61332 | 0.0049295 | 19.693 | 2.7144 | -34.1827 | -0.81582 | 17.3134 | 0.57791 | 0.0049684 | -24.1363 | -3.043 | 25.4447 | -3.8996
51 | 19.2308 | 0.61825 | 0.0047438 | 19.0282 | 2.7374 | -33.1283 | -0.83049 | 17.8913 | 0.58288 | 0.0047891 | -23.5609 | -3.0425 | 24.8339 | -3.8992
52 | 19.8491 | 0.62299 | 0.0045627 | 18.3599 | 2.76 | -32.0754 | -0.84501 | 18.4742 | 0.58767 | 0.0046137 | -22.9804 | -3.0421 | 24.2181 | -3.8989
53 | 20.4721 | 0.62755 | 0.0043861 | 17.6885 | 2.7822 | -31.0241 | -0.85937 | 19.0619 | 0.59228 | 0.004442 | -22.3952 | -3.0418 | 23.5976 | -3.8987
54 | 21.0996 | 0.63194 | 0.0042138 | 17.0139 | 2.804 | -29.9743 | -0.87357 | 19.6542 | 0.59673 | 0.0042739 | -21.8052 | -3.0415 | 22.9724 | -3.8985
55 | 21.7316 | 0.63615 | 0.0040456 | 16.3364 | 2.8254 | -28.926 | -0.88758 | 20.2509 | 0.601 | 0.0041093 | -21.2108 | -3.0412 | 22.3427 | -3.8983
56 | 22.3677 | 0.6402 | 0.0038814 | 15.6561 | 2.8464 | -27.8792 | -0.90139 | 20.8519 | 0.60511 | 0.003948 | -20.612 | -3.041 | 21.7088 | -3.8982
57 | 23.0079 | 0.64408 | 0.003721 | 14.9732 | 2.8669 | -26.8338 | -0.915 | 21.457 | 0.60906 | 0.00379 | -20.0091 | -3.0408 | 21.0708 | -3.8981
58 | 23.652 | 0.6478 | 0.0035643 | 14.2877 | 2.8871 | -25.7898 | -0.9284 | 22.0661 | 0.61285 | 0.0036351 | -19.4021 | -3.0407 | 20.4288 | -3.8981
59 | 24.2998 | 0.65137 | 0.0034111 | 13.5999 | 2.9067 | -24.7472 | -0.94158 | 22.6789 | 0.61648 | 0.0034832 | -18.7914 | -3.0406 | 19.7831 | -3.8981
60 | 24.9512 | 0.65478 | 0.0032612 | 12.9098 | 2.9259 | -23.706 | -0.95451 | 23.2954 | 0.61996 | 0.0033341 | -18.1769 | -3.0406 | 19.1338 | -3.8981
61 | 25.6059 | 0.65804 | 0.0031145 | 12.2176 | 2.9447 | -22.6662 | -0.9672 | 23.9154 | 0.6233 | 0.0031878 | -17.5589 | -3.0406 | 18.4809 | -3.8983
62 | 26.264 | 0.66115 | 0.0029708 | 11.5234 | 2.963 | -21.6276 | -0.97964 | 24.5387 | 0.62649 | 0.0030441 | -16.9375 | -3.0407 | 17.8248 | -3.8984
63 | 26.9251 | 0.66412 | 0.00283 | 10.8273 | 2.9809 | -20.5904 | -0.99182 | 25.1651 | 0.62953 | 0.002903 | -16.3128 | -3.0408 | 17.1655 | -3.8986
64 | 27.5893 | 0.66695 | 0.002692 | 10.1295 | 2.9983 | -19.5544 | -1.0037 | 25.7947 | 0.63243 | 0.0027642 | -15.6851 | -3.041 | 16.5031 | -3.8989
65 | 28.2562 | 0.66965 | 0.0025566 | 9.43 | 3.0152 | -18.5197 | -1.0153 | 26.4271 | 0.6352 | 0.0026277 | -15.0544 | -3.0412 | 15.8379 | -3.8992
66 | 28.9259 | 0.6722 | 0.0024236 | 8.729 | 3.0316 | -17.4862 | -1.0267 | 27.0623 | 0.63783 | 0.0024933 | -14.4208 | -3.0415 | 15.1699 | -3.8995
67 | 29.5981 | 0.67463 | 0.002293 | 8.0267 | 3.0475 | -16.454 | -1.0377 | 27.7001 | 0.64032 | 0.002361 | -13.7846 | -3.0418 | 14.4993 | -3.8999
68 | 30.2727 | 0.67692 | 0.0021645 | 7.3231 | 3.063 | -15.423 | -1.0484 | 28.3404 | 0.64268 | 0.0022306 | -13.1459 | -3.0422 | 13.8262 | -3.9004
69 | 30.9496 | 0.67908 | 0.0020381 | 6.6183 | 3.0779 | -14.3931 | -1.0589 | 28.9831 | 0.64491 | 0.002102 | -12.5047 | -3.0427 | 13.1507 | -3.9009
70 | 31.6287 | 0.68112 | 0.0019136 | 5.9124 | 3.0924 | -13.3645 | -1.069 | 29.628 | 0.64701 | 0.0019752 | -11.8612 | -3.0432 | 12.473 | -3.9015
71 | 32.3098 | 0.68304 | 0.0017909 | 5.2057 | 3.1063 | -12.337 | -1.0788 | 30.275 | 0.64899 | 0.0018499 | -11.2155 | -3.0438 | 11.7933 | -3.9021
72 | 32.9928 | 0.68483 | 0.0016698 | 4.4981 | 3.1198 | -11.3107 | -1.0882 | 30.924 | 0.65084 | 0.001726 | -10.5679 | -3.0444 | 11.1115 | -3.9028
73 | 33.6777 | 0.6865 | 0.0015502 | 3.7898 | 3.1327 | -10.2855 | -1.0973 | 31.5749 | 0.65256 | 0.0016035 | -9.9183 | -3.0451 | 10.4279 | -3.9035
74 | 34.3642 | 0.68805 | 0.0014321 | 3.0809 | 3.1451 | -9.2615 | -1.1061 | 32.2274 | 0.65417 | 0.0014823 | -9.2669 | -3.0458 | 9.7426 | -3.9043
75 | 35.0522 | 0.68948 | 0.0013152 | 2.3715 | 3.157 | -8.2386 | -1.1145 | 32.8816 | 0.65565 | 0.0013622 | -8.6139 | -3.0466 | 9.0556 | -3.9051
76 | 35.7417 | 0.69079 | 0.0011995 | 1.6617 | 3.1684 | -7.2168 | -1.1226 | 33.5373 | 0.65701 | 0.0012431 | -7.9593 | -3.0474 | 8.3672 | -3.906
77 | 36.4325 | 0.69199 | 0.0010848 | 0.95169 | 3.1792 | -6.1961 | -1.1303 | 34.1943 | 0.65825 | 0.0011249 | -7.3033 | -3.0483 | 7.6773 | -3.907
78 | 37.1245 | 0.69308 | 0.00097104 | 0.24148 | 3.1895 | -5.1765 | -1.1376 | 34.8525 | 0.65938 | 0.0010076 | -6.646 | -3.0493 | 6.9863 | -3.908
79 | 37.8176 | 0.69405 | 0.00085804 | -0.46878 | 3.1993 | -4.1581 | -1.1446 | 35.5119 | 0.66039 | 0.00089094 | -5.9875 | -3.0503 | 6.294 | -3.909
80 | 38.5116 | 0.69491 | 0.0007457 | -1.179 | 3.2086 | -3.1407 | -1.1512 | 36.1723 | 0.66128 | 0.00077488 | -5.3279 | -3.0514 | 5.6008 | -3.9102
81 | 39.2065 | 0.69565 | 0.00063392 | -1.889 | 3.2173 | -2.1244 | -1.1575 | 36.8336 | 0.66205 | 0.00065931 | -4.6674 | -3.0525 | 4.9066 | -3.9113
82 | 39.9022 | 0.69629 | 0.00052257 | -2.5988 | 3.2254 | -1.1092 | -1.1633 | 37.4956 | 0.66271 | 0.00054412 | -4.0061 | -3.0537 | 4.2116 | -3.9125
83 | 40.5985 | 0.69681 | 0.00041153 | -3.3082 | 3.2331 | -0.09504 | -1.1688 | 38.1583 | 0.66326 | 0.00042921 | -3.344 | -3.055 | 3.5159 | -3.9138
84 | 41.2953 | 0.69722 | 0.00030068 | -4.0171 | 3.2401 | 0.91801 | -1.1739 | 38.8216 | 0.66369 | 0.00031446 | -2.6813 | -3.0563 | 2.8196 | -3.9151
85 | 41.9925 | 0.69752 | 0.00018992 | -4.7255 | 3.2467 | 1.93 | -1.1786 | 39.4853 | 0.664 | 0.00019977 | -2.0182 | -3.0576 | 2.1228 | -3.9165
86 | 42.69 | 0.69771 | 7.9119e-05 | -5.4331 | 3.2526 | 2.9409 | -1.183 | 40.1493 | 0.6642 | 8.5036e-05 | -1.3546 | -3.059 | 1.4257 | -3.918
87 | 43.3877 | 0.69779 | -3.1836e-05 | -6.1399 | 3.258 | 3.9507 | -1.1869 | 40.8135 | 0.66429 | -2.9848e-05 | -0.69084 | -3.0605 | 0.72836 | -3.9194
88 | 44.0855 | 0.69776 | -0.00014306 | -6.8457 | 3.2629 | 4.9594 | -1.1904 | 41.4778 | 0.66426 | -0.00014499 | -0.0269 | -3.062 | 0.030851 | -3.921
89 | 44.7833 | 0.69762 | -0.00025468 | -7.5505 | 3.2672 | 5.967 | -1.1936 | 42.142 | 0.66411 | -0.00026049 | 0.63707 | -3.0636 | -0.66669 | -3.9226
90 | 45.4809 | 0.69736 | -0.00036679 | -8.2542 | 3.271 | 6.9736 | -1.1964 | 42.8061 | 0.66385 | -0.00037647 | 1.301 | -3.0653 | -1.3642 | -3.9242
91 | 46.1782 | 0.69699 | -0.00047954 | -8.9566 | 3.2742 | 7.979 | -1.1987 | 43.47 | 0.66347 | -0.00049302 | 1.9646 | -3.0669 | -2.0614 | -3.9259
92 | 46.8752 | 0.69651 | -0.00059302 | -9.6576 | 3.2768 | 8.9834 | -1.2007 | 44.1334 | 0.66298 | -0.00061025 | 2.628 | -3.0687 | -2.7584 | -3.9277
93 | 47.5718 | 0.69592 | -0.00070736 | -10.3571 | 3.2789 | 9.9866 | -1.2023 | 44.7964 | 0.66237 | -0.00072828 | 3.291 | -3.0705 | -3.4549 | -3.9294
94 | 48.2677 | 0.69521 | -0.00082268 | -11.0549 | 3.2804 | 10.9888 | -1.2035 | 45.4588 | 0.66164 | -0.0008472 | 3.9534 | -3.0723 | -4.151 | -3.9313
95 | 48.9629 | 0.69439 | -0.00093909 | -11.751 | 3.2814 | 11.9898 | -1.2043 | 46.1204 | 0.66079 | -0.00096713 | 4.6151 | -3.0742 | -4.8464 | -3.9332
96 | 49.6573 | 0.69345 | -0.0010567 | -12.4452 | 3.2817 | 12.9897 | -1.2047 | 46.7812 | 0.65983 | -0.0010882 | 5.276 | -3.0762 | -5.541 | -3.9351
97 | 50.3507 | 0.6924 | -0.0011757 | -13.1374 | 3.2816 | 13.9884 | -1.2048 | 47.4411 | 0.65874 | -0.0012104 | 5.9361 | -3.0782 | -6.2347 | -3.9371
98 | 51.0431 | 0.69122 | -0.0012961 | -13.8275 | 3.2808 | 14.986 | -1.2044 | 48.0998 | 0.65753 | -0.001334 | 6.5951 | -3.0802 | -6.9275 | -3.9391
99 | 51.7344 | 0.68992 | -0.0014182 | -14.5154 | 3.2796 | 15.9825 | -1.2036 | 48.7573 | 0.65619 | -0.0014591 | 7.2529 | -3.0823 | -7.6191 | -3.9412
100 | 52.4243 | 0.68851 | -0.0015419 | -15.2008 | 3.2777 | 16.9778 | -1.2025 | 49.4135 | 0.65474 | -0.0015857 | 7.9095 | -3.0844 | -8.3095 | -3.9433
101 | 53.1128 | 0.68696 | -0.0016675 | -15.8837 | 3.2753 | 17.9719 | -1.201 | 50.0683 | 0.65315 | -0.0017139 | 8.5647 | -3.0866 | -8.9986 | -3.9455
102 | 53.7997 | 0.6853 | -0.001795 | -16.564 | 3.2723 | 18.9648 | -1.1991 | 50.7214 | 0.65144 | -0.0018439 | 9.2184 | -3.0888 | -9.6862 | -3.9477
103 | 54.485 | 0.6835 | -0.0019246 | -17.2414 | 3.2688 | 19.9565 | -1.1968 | 51.3728 | 0.64959 | -0.0019758 | 9.8704 | -3.0911 | -10.3721 | -3.9499
104 | 55.1685 | 0.68158 | -0.0020564 | -17.9159 | 3.2647 | 20.9469 | -1.1942 | 52.0224 | 0.64762 | -0.0021097 | 10.5206 | -3.0934 | -11.0564 | -3.9522
105 | 55.8501 | 0.67952 | -0.0021906 | -18.5873 | 3.26 | 21.9362 | -1.1912 | 52.6701 | 0.64551 | -0.0022456 | 11.1689 | -3.0958 | -11.7387 | -3.9546
106 | 56.5296 | 0.67733 | -0.0023272 | -19.2554 | 3.2548 | 22.9241 | -1.1878 | 53.3156 | 0.64326 | -0.0023838 | 11.8152 | -3.0982 | -12.4191 | -3.9569
107 | 57.207 | 0.675 | -0.0024664 | -19.9201 | 3.2491 | 23.9108 | -1.1841 | 53.9588 | 0.64088 | -0.0025242 | 12.4593 | -3.1006 | -13.0974 | -3.9593
108 | 57.882 | 0.67254 | -0.0026084 | -20.5813 | 3.2428 | 24.8962 | -1.18 | 54.5997 | 0.63835 | -0.0026671 | 13.1011 | -3.1031 | -13.7734 | -3.9617
109 | 58.5545 | 0.66993 | -0.0027531 | -21.2388 | 3.2359 | 25.8803 | -1.1756 | 55.2381 | 0.63569 | -0.0028125 | 13.7404 | -3.1056 | -14.447 | -3.9642
110 | 59.2244 | 0.66717 | -0.0029009 | -21.8924 | 3.2285 | 26.863 | -1.1709 | 55.8737 | 0.63287 | -0.0029605 | 14.3771 | -3.1081 | -15.118 | -3.9667
111 | 59.8916 | 0.66427 | -0.0030517 | -22.5419 | 3.2206 | 27.8443 | -1.1658 | 56.5066 | 0.62991 | -0.0031112 | 15.011 | -3.1107 | -15.7864 | -3.9692
112 | 60.5559 | 0.66122 | -0.0032058 | -23.1872 | 3.2121 | 28.8243 | -1.1603 | 57.1365 | 0.6268 | -0.0032647 | 15.6421 | -3.1133 | -16.4519 | -3.9718
113 | 61.2171 | 0.65802 | -0.0033632 | -23.8281 | 3.2031 | 29.8028 | -1.1546 | 57.7633 | 0.62354 | -0.0034211 | 16.2701 | -3.116 | -17.1145 | -3.9744
114 | 61.8751 | 0.65465 | -0.003524 | -24.4644 | 3.1935 | 30.7799 | -1.1485 | 58.3869 | 0.62012 | -0.0035804 | 16.8949 | -3.1186 | -17.7739 | -3.977
115 | 62.5298 | 0.65113 | -0.0036884 | -25.096 | 3.1834 | 31.7556 | -1.1421 | 59.007 | 0.61654 | -0.0037429 | 17.5163 | -3.1213 | -18.43 | -3.9796
116 | 63.1809 | 0.64744 | -0.0038565 | -25.7225 | 3.1728 | 32.7297 | -1.1355 | 59.6235 | 0.61279 | -0.0039084 | 18.1342 | -3.124 | -19.0826 | -3.9823
117 | 63.8283 | 0.64358 | -0.0040284 | -26.344 | 3.1616 | 33.7023 | -1.1285 | 60.2363 | 0.60888 | -0.0040772 | 18.7485 | -3.1268 | -19.7316 | -3.985
118 | 64.4719 | 0.63956 | -0.0042041 | -26.9601 | 3.1499 | 34.6734 | -1.1212 | 60.8452 | 0.60481 | -0.0042493 | 19.3588 | -3.1296 | -20.3768 | -3.9877
119 | 65.1115 | 0.63535 | -0.0043838 | -27.5706 | 3.1377 | 35.6428 | -1.1137 | 61.45 | 0.60056 | -0.0044247 | 19.9652 | -3.1323 | -21.018 | -3.9904
120 | 65.7468 | 0.63097 | -0.0045675 | -28.1753 | 3.125 | 36.6106 | -1.1059 | 62.0506 | 0.59613 | -0.0046034 | 20.5674 | -3.1351 | -21.6551 | -3.9931
121 | 66.3778 | 0.6264 | -0.0047554 | -28.7741 | 3.1117 | 37.5768 | -1.0978 | 62.6467 | 0.59153 | -0.0047856 | 21.1652 | -3.138 | -22.2879 | -3.9958
122 | 67.0042 | 0.62165 | -0.0049475 | -29.3667 | 3.098 | 38.5413 | -1.0895 | 63.2382 | 0.58674 | -0.0049712 | 21.7585 | -3.1408 | -22.9162 | -3.9986
123 | 67.6259 | 0.6167 | -0.0051438 | -29.9528 | 3.0837 | 39.504 | -1.081 | 63.825 | 0.58177 | -0.0051603 | 22.347 | -3.1437 | -23.5397 | -4.0014
124 | 68.2426 | 0.61155 | -0.0053444 | -30.5323 | 3.069 | 40.465 | -1.0722 | 64.4067 | 0.57661 | -0.0053528 | 22.9306 | -3.1465 | -24.1584 | -4.0041
125 | 68.8541 | 0.60621 | -0.0055493 | -31.1048 | 3.0537 | 41.4241 | -1.0633 | 64.9834 | 0.57126 | -0.0055487 | 23.5092 | -3.1494 | -24.772 | -4.0069
126 | 69.4603 | 0.60066 | -0.0057585 | -31.6702 | 3.038 | 42.3814 | -1.0541 | 65.5546 | 0.56571 | -0.0057481 | 24.0824 | -3.1523 | -25.3803 | -4.0097
127 | 70.061 | 0.5949 | -0.005972 | -32.2283 | 3.0217 | 43.3368 | -1.0447 | 66.1203 | 0.55996 | -0.0059508 | 24.6501 | -3.1551 | -25.9831 | -4.0125
128 | 70.6559 | 0.58893 | -0.0061897 | -32.7787 | 3.005 | 44.2903 | -1.0352 | 66.6803 | 0.55401 | -0.0061567 | 25.2121 | -3.158 | -26.5802 | -4.0153
129 | 71.2448 | 0.58274 | -0.0064117 | -33.3211 | 2.9878 | 45.2418 | -1.0254 | 67.2343 | 0.54786 | -0.0063659 | 25.7683 | -3.1609 | -27.1714 | -4.0181
130 | 71.8275 | 0.57633 | -0.0066379 | -33.8554 | 2.9702 | 46.1912 | -1.0156 | 67.7822 | 0.54149 | -0.0065781 | 26.3183 | -3.1638 | -27.7564 | -4.0209
131 | 72.4039 | 0.56969 | -0.006868 | -34.3813 | 2.952 | 47.1386 | -1.0055 | 68.3236 | 0.53491 | -0.0067932 | 26.862 | -3.1666 | -28.335 | -4.0236
132 | 72.9736 | 0.56282 | -0.0071021 | -34.8984 | 2.9335 | 48.0839 | -0.99539 | 68.8586 | 0.52812 | -0.0070111 | 27.3992 | -3.1695 | -28.9071 | -4.0264
133 | 73.5364 | 0.55572 | -0.00734 | -35.4066 | 2.9144 | 49.0269 | -0.98513 | 69.3867 | 0.52111 | -0.0072316 | 27.9296 | -3.1724 | -29.4724 | -4.0292
134 | 74.0921 | 0.54838 | -0.0075813 | -35.9054 | 2.8949 | 49.9678 | -0.97477 | 69.9078 | 0.51388 | -0.0074545 | 28.453 | -3.1752 | -30.0306 | -4.0319
135 | 74.6405 | 0.5408 | -0.0078261 | -36.3947 | 2.875 | 50.9064 | -0.96432 | 70.4217 | 0.50642 | -0.0076794 | 28.9693 | -3.1781 | -30.5814 | -4.0346
136 | 75.1813 | 0.53297 | -0.0080738 | -36.8742 | 2.8546 | 51.8426 | -0.9538 | 70.9281 | 0.49874 | -0.0079062 | 29.4781 | -3.1809 | -31.1248 | -4.0373
137 | 75.7143 | 0.5249 | -0.0083244 | -37.3434 | 2.8338 | 52.7765 | -0.94323 | 71.4268 | 0.49084 | -0.0081345 | 29.9793 | -3.1837 | -31.6603 | -4.04
138 | 76.2392 | 0.51657 | -0.0085774 | -37.8022 | 2.8126 | 53.708 | -0.93261 | 71.9177 | 0.4827 | -0.0083639 | 30.4727 | -3.1864 | -32.1878 | -4.0427
139 | 76.7557 | 0.508 | -0.0088324 | -38.2502 | 2.7909 | 54.6369 | -0.92196 | 72.4004 | 0.47434 | -0.0085941 | 30.9579 | -3.1892 | -32.707 | -4.0453
140 | 77.2637 | 0.49916 | -0.0090891 | -38.6871 | 2.7689 | 55.5634 | -0.91131 | 72.8747 | 0.46574 | -0.0088247 | 31.4348 | -3.1919 | -33.2177 | -4.048
141 | 77.7629 | 0.49008 | -0.0093469 | -39.1127 | 2.7464 | 56.4872 | -0.90065 | 73.3404 | 0.45692 | -0.0090552 | 31.9031 | -3.1946 | -33.7195 | -4.0505
142 | 78.253 | 0.48073 | -0.0096053 | -39.5265 | 2.7236 | 57.4084 | -0.89002 | 73.7974 | 0.44786 | -0.0092851 | 32.3626 | -3.1973 | -34.2123 | -4.0531
143 | 78.7337 | 0.47112 | -0.0098638 | -39.9283 | 2.7003 | 58.3269 | -0.87943 | 74.2452 | 0.43858 | -0.009514 | 32.813 | -3.1999 | -34.6957 | -4.0556
144 | 79.2048 | 0.46126 | -0.010122 | -40.3178 | 2.6767 | 59.2426 | -0.86889 | 74.6838 | 0.42906 | -0.0097411 | 33.2542 | -3.2025 | -35.1696 | -4.0581
145 | 79.6661 | 0.45114 | -0.010379 | -40.6946 | 2.6527 | 60.1555 | -0.85842 | 75.1129 | 0.41932 | -0.0099661 | 33.6859 | -3.2051 | -35.6336 | -4.0605
146 | 80.1172 | 0.44076 | -0.010634 | -41.0585 | 2.6283 | 61.0656 | -0.84803 | 75.5322 | 0.40936 | -0.010188 | 34.1078 | -3.2076 | -36.0874 | -4.0629
147 | 80.558 | 0.43013 | -0.010886 | -41.4091 | 2.6035 | 61.9727 | -0.83775 | 75.9415 | 0.39917 | -0.010407 | 34.5198 | -3.21 | -36.5309 | -4.0653
148 | 80.9881 | 0.41924 | -0.011136 | -41.7461 | 2.5784 | 62.8769 | -0.82758 | 76.3407 | 0.38876 | -0.010621 | 34.9215 | -3.2125 | -36.9637 | -4.0676
149 | 81.4073 | 0.4081 | -0.011381 | -42.0692 | 2.553 | 63.778 | -0.81755 | 76.7295 | 0.37814 | -0.010831 | 35.3129 | -3.2148 | -37.3857 | -4.0698
150 | 81.8154 | 0.39672 | -0.011621 | -42.3781 | 2.5272 | 64.6761 | -0.80766 | 77.1076 | 0.36731 | -0.011035 | 35.6936 | -3.2171 | -37.7965 | -4.072
151 | 82.2122 | 0.3851 | -0.011856 | -42.6725 | 2.5011 | 65.5711 | -0.79795 | 77.4749 | 0.35627 | -0.011233 | 36.0635 | -3.2194 | -38.1958 | -4.0742
152 | 82.5973 | 0.37325 | -0.012084 | -42.9522 | 2.4747 | 66.4629 | -0.78841 | 77.8312 | 0.34504 | -0.011424 | 36.4223 | -3.2216 | -38.5836 | -4.0763
153 | 82.9705 | 0.36116 | -0.012304 | -43.2168 | 2.4479 | 67.3515 | -0.77907 | 78.1762 | 0.33362 | -0.011608 | 36.7698 | -3.2238 | -38.9594 | -4.0783
154 | 83.3317 | 0.34886 | -0.012516 | -43.4662 | 2.4208 | 68.2369 | -0.76995 | 78.5098 | 0.32201 | -0.011783 | 37.1059 | -3.2259 | -39.3231 | -4.0803
155 | 83.6805 | 0.33634 | -0.01272 | -43.6999 | 2.3935 | 69.119 | -0.76105 | 78.8319 | 0.31022 | -0.011949 | 37.4304 | -3.2279 | -39.6745 | -4.0822
156 | 84.0169 | 0.32362 | -0.012913 | -43.9178 | 2.3658 | 69.9978 | -0.75239 | 79.1421 | 0.29828 | -0.012106 | 37.743 | -3.2298 | -40.0133 | -4.0841
157 | 84.3405 | 0.31071 | -0.013095 | -44.1196 | 2.3379 | 70.8732 | -0.74399 | 79.4404 | 0.28617 | -0.012252 | 38.0436 | -3.2317 | -40.3393 | -4.0859
158 | 84.6512 | 0.29761 | -0.013266 | -44.3052 | 2.3097 | 71.7453 | -0.73586 | 79.7265 | 0.27392 | -0.012387 | 38.332 | -3.2336 | -40.6524 | -4.0876
159 | 84.9488 | 0.28435 | -0.013424 | -44.4743 | 2.2812 | 72.6139 | -0.72801 | 80.0004 | 0.26153 | -0.012511 | 38.6081 | -3.2353 | -40.9523 | -4.0893
160 | 85.2332 | 0.27093 | -0.013569 | -44.6266 | 2.2525 | 73.4792 | -0.72046 | 80.262 | 0.24902 | -0.012623 | 38.8718 | -3.237 | -41.2388 | -4.0908
161 | 85.5041 | 0.25736 | -0.013701 | -44.7621 | 2.2236 | 74.341 | -0.71321 | 80.511 | 0.2364 | -0.012723 | 39.1229 | -3.2386 | -41.5119 | -4.0924
162 | 85.7615 | 0.24366 | -0.013818 | -44.8806 | 2.1943 | 75.1993 | -0.70629 | 80.7474 | 0.22367 | -0.012809 | 39.3613 | -3.2401 | -41.7713 | -4.0938
163 | 86.0051 | 0.22984 | -0.01392 | -44.982 | 2.1649 | 76.0542 | -0.69969 | 80.9711 | 0.21086 | -0.012883 | 39.5868 | -3.2416 | -42.0169 | -4.0952
164 | 86.2349 | 0.21592 | -0.014007 | -45.066 | 2.1353 | 76.9057 | -0.69343 | 81.1819 | 0.19798 | -0.012943 | 39.7995 | -3.2429 | -42.2487 | -4.0964
165 | 86.4509 | 0.20191 | -0.014079 | -45.1327 | 2.1054 | 77.7537 | -0.68751 | 81.3799 | 0.18504 | -0.01299 | 39.9992 | -3.2442 | -42.4664 | -4.0977
166 | 86.6528 | 0.18783 | -0.014135 | -45.1819 | 2.0753 | 78.5982 | -0.68196 | 81.565 | 0.17205 | -0.013023 | 40.1859 | -3.2454 | -42.67 | -4.0988
167 | 86.8406 | 0.1737 | -0.014175 | -45.2136 | 2.0451 | 79.4394 | -0.67676 | 81.737 | 0.15903 | -0.013042 | 40.3595 | -3.2466 | -42.8594 | -4.0999
168 | 87.0143 | 0.15952 | -0.014198 | -45.2278 | 2.0146 | 80.2771 | -0.67194 | 81.896 | 0.14598 | -0.013048 | 40.52 | -3.2476 | -43.0345 | -4.1008
169 | 87.1738 | 0.14532 | -0.014206 | -45.2243 | 1.984 | 81.1114 | -0.66749 | 82.042 | 0.13294 | -0.01304 | 40.6673 | -3.2486 | -43.1954 | -4.1017
170 | 87.3191 | 0.13112 | -0.014197 | -45.2033 | 1.9532 | 81.9424 | -0.66343 | 82.1749 | 0.1199 | -0.013019 | 40.8014 | -3.2494 | -43.342 | -4.1026
171 | 87.4503 | 0.11692 | -0.014173 | -45.1648 | 1.9222 | 82.7701 | -0.65975 | 82.2948 | 0.10688 | -0.012985 | 40.9224 | -3.2502 | -43.4743 | -4.1033
172 | 87.5672 | 0.10275 | -0.014134 | -45.1088 | 1.8912 | 83.5945 | -0.65646 | 82.4017 | 0.093893 | -0.012938 | 41.0303 | -3.2509 | -43.5922 | -4.104
173 | 87.6699 | 0.088612 | -0.01408 | -45.0353 | 1.8599 | 84.4157 | -0.65356 | 82.4956 | 0.080956 | -0.012879 | 41.1251 | -3.2516 | -43.6959 | -4.1045
174 | 87.7585 | 0.074533 | -0.014011 | -44.9445 | 1.8286 | 85.2336 | -0.65106 | 82.5766 | 0.068077 | -0.012808 | 41.2068 | -3.2521 | -43.7853 | -4.1051
175 | 87.8331 | 0.060522 | -0.013928 | -44.8365 | 1.7971 | 86.0485 | -0.64895 | 82.6446 | 0.055269 | -0.012726 | 41.2755 | -3.2525 | -43.8605 | -4.1055
176 | 87.8936 | 0.046594 | -0.013832 | -44.7114 | 1.7655 | 86.8603 | -0.64723 | 82.6999 | 0.042544 | -0.012633 | 41.3313 | -3.2529 | -43.9215 | -4.1058
177 | 87.9402 | 0.032762 | -0.013723 | -44.5694 | 1.7338 | 87.6691 | -0.64591 | 82.7425 | 0.029911 | -0.01253 | 41.3742 | -3.2532 | -43.9685 | -4.1061
178 | 87.9729 | 0.019039 | -0.013602 | -44.4106 | 1.7021 | 88.475 | -0.64498 | 82.7724 | 0.017381 | -0.012418 | 41.4044 | -3.2534 | -44.0016 | -4.1063
179 | 87.992 | 0.0054369 | -0.01347 | -44.2352 | 1.6702 | 89.278 | -0.64443 | 82.7898 | 0.0049633 | -0.012297 | 41.422 | -3.2535 | -44.0208 | -4.1064
180 | 87.9974 | -0.0080334 | -0.013328 | -44.0434 | 1.6383 | 89.9217 | -0.64428 | 82.7947 | -0.0073336 | -0.012168 | 41.427 | -3.2535 | -44.0263 | -4.1064
181 | 87.9894 | -0.021362 | -0.013177 | -43.8354 | 1.6063 | 89.1241 | -0.64451 | 82.7874 | -0.019501 | -0.012032 | 41.4196 | -3.2535 | -44.0182 | -4.1064
182 | 87.968 | -0.034538 | -0.013017 | -43.6115 | 1.5743 | 88.3291 | -0.64512 | 82.7679 | -0.031533 | -0.011889 | 41.3999 | -3.2534 | -43.9966 | -4.1062
183 | 87.9335 | -0.047555 | -0.012849 | -43.3719 | 1.5422 | 87.5366 | -0.6461 | 82.7363 | -0.043422 | -0.01174 | 41.3681 | -3.2531 | -43.9618 | -4.106
184 | 87.8859 | -0.060404 | -0.012674 | -43.1169 | 1.5101 | 86.7465 | -0.64745 | 82.6929 | -0.055163 | -0.011587 | 41.3242 | -3.2529 | -43.9138 | -4.1058
185 | 87.8255 | -0.073078 | -0.012493 | -42.8466 | 1.478 | 85.9587 | -0.64916 | 82.6378 | -0.066749 | -0.011429 | 41.2685 | -3.2525 | -43.8529 | -4.1054
186 | 87.7525 | -0.085571 | -0.012308 | -42.5615 | 1.4459 | 85.1731 | -0.65123 | 82.571 | -0.078178 | -0.011267 | 41.2012 | -3.2521 | -43.7791 | -4.105
187 | 87.6669 | -0.097878 | -0.012117 | -42.2617 | 1.4137 | 84.3897 | -0.65365 | 82.4928 | -0.089445 | -0.011102 | 41.1223 | -3.2515 | -43.6928 | -4.1045
188 | 87.569 | -0.11 | -0.011924 | -41.9476 | 1.3816 | 83.6082 | -0.65641 | 82.4034 | -0.10055 | -0.010935 | 41.032 | -3.2509 | -43.5941 | -4.104
189 | 87.459 | -0.12192 | -0.011728 | -41.6195 | 1.3495 | 82.8286 | -0.6595 | 82.3028 | -0.11148 | -0.010766 | 40.9305 | -3.2503 | -43.4831 | -4.1034
190 | 87.3371 | -0.13365 | -0.01153 | -41.2776 | 1.3174 | 82.0508 | -0.66293 | 82.1914 | -0.12225 | -0.010596 | 40.818 | -3.2495 | -43.3601 | -4.1027
191 | 87.2034 | -0.14518 | -0.01133 | -40.9223 | 1.2854 | 81.2747 | -0.66667 | 82.0691 | -0.13284 | -0.010425 | 40.6946 | -3.2487 | -43.2253 | -4.1019
192 | 87.0583 | -0.15651 | -0.01113 | -40.5539 | 1.2534 | 80.5001 | -0.67072 | 81.9363 | -0.14327 | -0.010254 | 40.5606 | -3.2479 | -43.0789 | -4.1011
193 | 86.9018 | -0.16764 | -0.01093 | -40.1727 | 1.2215 | 79.727 | -0.67507 | 81.793 | -0.15352 | -0.010084 | 40.416 | -3.2469 | -42.921 | -4.1002
194 | 86.7341 | -0.17857 | -0.010731 | -39.779 | 1.1896 | 78.9552 | -0.67971 | 81.6395 | -0.16361 | -0.0099145 | 40.2611 | -3.2459 | -42.752 | -4.0993
195 | 86.5556 | -0.1893 | -0.010533 | -39.3731 | 1.1578 | 78.1847 | -0.68463 | 81.4759 | -0.17352 | -0.0097462 | 40.096 | -3.2448 | -42.5719 | -4.0982
196 | 86.3663 | -0.19983 | -0.010337 | -38.9554 | 1.1261 | 77.4152 | -0.68983 | 81.3023 | -0.18327 | -0.0095796 | 39.921 | -3.2437 | -42.3811 | -4.0972
197 | 86.1664 | -0.21017 | -0.010143 | -38.5261 | 1.0945 | 76.6468 | -0.6953 | 81.1191 | -0.19285 | -0.0094149 | 39.7361 | -3.2425 | -42.1796 | -4.0961
198 | 85.9563 | -0.22031 | -0.009951 | -38.0856 | 1.063 | 75.8792 | -0.70101 | 80.9262 | -0.20226 | -0.0092527 | 39.5416 | -3.2413 | -41.9677 | -4.0949
199 | 85.7359 | -0.23026 | -0.0097623 | -37.6341 | 1.0316 | 75.1123 | -0.70697 | 80.724 | -0.21152 | -0.009093 | 39.3376 | -3.24 | -41.7456 | -4.0936
200 | 85.5057 | -0.24002 | -0.0095769 | -37.1721 | 1.0003 | 74.3461 | -0.71317 | 80.5124 | -0.22061 | -0.0089361 | 39.1243 | -3.2386 | -41.5135 | -4.0924
201 | 85.2657 | -0.2496 | -0.0093951 | -36.6997 | 0.96916 | 73.5804 | -0.71959 | 80.2918 | -0.22954 | -0.0087823 | 38.9019 | -3.2372 | -41.2716 | -4.091
202 | 85.0161 | -0.259 | -0.0092171 | -36.2173 | 0.93817 | 72.8152 | -0.72623 | 80.0623 | -0.23833 | -0.0086318 | 38.6705 | -3.2357 | -41.02 | -4.0896
203 | 84.7571 | -0.26821 | -0.0090431 | -35.7252 | 0.90734 | 72.0502 | -0.73308 | 79.824 | -0.24696 | -0.0084847 | 38.4302 | -3.2342 | -40.759 | -4.0882
204 | 84.4888 | -0.27726 | -0.0088733 | -35.2236 | 0.87666 | 71.2854 | -0.74012 | 79.577 | -0.25544 | -0.0083412 | 38.1813 | -3.2326 | -40.4888 | -4.0867
205 | 84.2116 | -0.28613 | -0.008708 | -34.713 | 0.84616 | 70.5207 | -0.74735 | 79.3216 | -0.26378 | -0.0082013 | 37.9238 | -3.231 | -40.2095 | -4.0852
206 | 83.9255 | -0.29484 | -0.0085471 | -34.1934 | 0.81584 | 69.756 | -0.75475 | 79.0578 | -0.27199 | -0.0080652 | 37.658 | -3.2293 | -39.9212 | -4.0836
207 | 83.6306 | -0.30339 | -0.0083908 | -33.6653 | 0.78571 | 68.991 | -0.76233 | 78.7858 | -0.28005 | -0.0079329 | 37.3839 | -3.2276 | -39.6242 | -4.082
208 | 83.3272 | -0.31178 | -0.0082392 | -33.1289 | 0.75577 | 68.2258 | -0.77006 | 78.5057 | -0.28798 | -0.0078045 | 37.1018 | -3.2258 | -39.3187 | -4.0803
209 | 83.0155 | -0.32002 | -0.0080923 | -32.5845 | 0.72605 | 67.4603 | -0.77794 | 78.2178 | -0.29579 | -0.0076801 | 36.8117 | -3.224 | -39.0047 | -4.0786
210 | 82.6954 | -0.32811 | -0.0079501 | -32.0323 | 0.69654 | 66.6942 | -0.78596 | 77.922 | -0.30347 | -0.0075595 | 36.5137 | -3.2222 | -38.6824 | -4.0768
211 | 82.3673 | -0.33606 | -0.0078127 | -31.4725 | 0.66726 | 65.9276 | -0.79412 | 77.6185 | -0.31103 | -0.0074428 | 36.2081 | -3.2203 | -38.3521 | -4.075
212 | 82.0313 | -0.34387 | -0.0076801 | -30.9055 | 0.63822 | 65.1602 | -0.80239 | 77.3075 | -0.31847 | -0.0073301 | 35.8949 | -3.2184 | -38.0137 | -4.0732
213 | 81.6874 | -0.35155 | -0.0075521 | -30.3315 | 0.60942 | 64.392 | -0.81078 | 76.989 | -0.3258 | -0.0072213 | 35.5742 | -3.2164 | -37.6676 | -4.0714
214 | 81.3359 | -0.3591 | -0.0074289 | -29.7506 | 0.58087 | 63.6229 | -0.81927 | 76.6632 | -0.33302 | -0.0071163 | 35.2462 | -3.2144 | -37.3137 | -4.0695
215 | 80.9768 | -0.36653 | -0.0073102 | -29.1633 | 0.55258 | 62.8528 | -0.82785 | 76.3302 | -0.34014 | -0.0070151 | 34.911 | -3.2124 | -36.9523 | -4.0675
216 | 80.6102 | -0.37384 | -0.0071962 | -28.5696 | 0.52457 | 62.0815 | -0.83652 | 75.99 | -0.34715 | -0.0069177 | 34.5686 | -3.2103 | -36.5835 | -4.0656
217 | 80.2364 | -0.38104 | -0.0070866 | -27.9698 | 0.49683 | 61.309 | -0.84526 | 75.6429 | -0.35407 | -0.0068239 | 34.2192 | -3.2082 | -36.2073 | -4.0636
218 | 79.8553 | -0.38812 | -0.0069814 | -27.3641 | 0.46938 | 60.5351 | -0.85408 | 75.2888 | -0.3609 | -0.0067338 | 33.8629 | -3.2061 | -35.824 | -4.0615
219 | 79.4672 | -0.39511 | -0.0068805 | -26.7528 | 0.44223 | 59.7598 | -0.86295 | 74.9279 | -0.36763 | -0.0066472 | 33.4998 | -3.204 | -35.4335 | -4.0595
220 | 79.0721 | -0.40199 | -0.0067839 | -26.136 | 0.41538 | 58.983 | -0.87187 | 74.5603 | -0.37428 | -0.0065641 | 33.13 | -3.2018 | -35.0361 | -4.0574
221 | 78.6701 | -0.40877 | -0.0066914 | -25.5139 | 0.38884 | 58.2045 | -0.88084 | 74.186 | -0.38084 | -0.0064843 | 32.7535 | -3.1996 | -34.6318 | -4.0553
222 | 78.2614 | -0.41546 | -0.0066028 | -24.8868 | 0.36262 | 57.4243 | -0.88984 | 73.8052 | -0.38732 | -0.0064078 | 32.3704 | -3.1973 | -34.2207 | -4.0531
223 | 77.8459 | -0.42206 | -0.0065182 | -24.2548 | 0.33673 | 56.6422 | -0.89887 | 73.4178 | -0.39373 | -0.0063345 | 31.9809 | -3.1951 | -33.803 | -4.051
224 | 77.4238 | -0.42858 | -0.0064373 | -23.6181 | 0.31118 | 55.8582 | -0.90791 | 73.0241 | -0.40007 | -0.0062643 | 31.585 | -3.1928 | -33.3787 | -4.0488
225 | 76.9953 | -0.43502 | -0.00636 | -22.9769 | 0.28597 | 55.0721 | -0.91696 | 72.624 | -0.40633 | -0.0061971 | 31.1828 | -3.1905 | -32.9478 | -4.0466
226 | 76.5602 | -0.44138 | -0.0062863 | -22.3314 | 0.26111 | 54.2839 | -0.92601 | 72.2177 | -0.41253 | -0.0061328 | 30.7743 | -3.1882 | -32.5105 | -4.0443
227 | 76.1189 | -0.44767 | -0.006216 | -21.6818 | 0.23661 | 53.4934 | -0.93506 | 71.8052 | -0.41866 | -0.0060712 | 30.3596 | -3.1858 | -32.0669 | -4.0421
228 | 75.6712 | -0.45388 | -0.0061489 | -21.0281 | 0.21247 | 52.7006 | -0.94409 | 71.3865 | -0.42473 | -0.0060123 | 29.9388 | -3.1834 | -31.6171 | -4.0398
229 | 75.2173 | -0.46003 | -0.006085 | -20.3707 | 0.18871 | 51.9054 | -0.95309 | 70.9618 | -0.43075 | -0.005956 | 29.512 | -3.1811 | -31.161 | -4.0375
230 | 74.7573 | -0.46612 | -0.0060241 | -19.7096 | 0.16534 | 51.1076 | -0.96207 | 70.531 | -0.4367 | -0.0059021 | 29.0792 | -3.1787 | -30.6988 | -4.0352
231 | 74.2912 | -0.47214 | -0.0059661 | -19.045 | 0.14234 | 50.3073 | -0.971 | 70.0943 | -0.4426 | -0.0058506 | 28.6405 | -3.1762 | -30.2305 | -4.0329
232 | 73.819 | -0.47811 | -0.0059108 | -18.3771 | 0.11975 | 49.5042 | -0.97989 | 69.6517 | -0.44845 | -0.0058012 | 28.1958 | -3.1738 | -29.7562 | -4.0306
233 | 73.3409 | -0.48402 | -0.0058581 | -17.7059 | 0.097555 | 48.6983 | -0.98872 | 69.2033 | -0.45425 | -0.005754 | 27.7454 | -3.1714 | -29.276 | -4.0282
234 | 72.8569 | -0.48988 | -0.0058079 | -17.0318 | 0.07577 | 47.8895 | -0.99749 | 68.749 | -0.46001 | -0.0057088 | 27.2892 | -3.1689 | -28.79 | -4.0258
235 | 72.367 | -0.49568 | -0.00576 | -16.3547 | 0.054401 | 47.0778 | -1.0062 | 68.289 | -0.46572 | -0.0056654 | 26.8272 | -3.1665 | -28.298 | -4.0235
236 | 71.8713 | -0.50144 | -0.0057144 | -15.6749 | 0.033453 | 46.2629 | -1.0148 | 67.8233 | -0.47138 | -0.0056239 | 26.3596 | -3.164 | -27.8003 | -4.0211
237 | 71.3699 | -0.50716 | -0.0056708 | -14.9925 | 0.012934 | 45.4449 | -1.0233 | 67.3519 | -0.47701 | -0.0055839 | 25.8864 | -3.1615 | -27.2969 | -4.0187
238 | 70.8627 | -0.51283 | -0.0056291 | -14.3075 | -0.0071512 | 44.6236 | -1.0318 | 66.8749 | -0.48259 | -0.0055455 | 25.4075 | -3.159 | -26.7878 | -4.0163
239 | 70.3499 | -0.51846 | -0.0055893 | -13.6203 | -0.026796 | 43.799 | -1.0401 | 66.3923 | -0.48814 | -0.0055084 | 24.9231 | -3.1565 | -26.2731 | -4.0139
240 | 69.8314 | -0.52405 | -0.0055511 | -12.9308 | -0.045993 | 42.9709 | -1.0483 | 65.9042 | -0.49364 | -0.0054727 | 24.4332 | -3.154 | -25.7527 | -4.0114
241 | 69.3074 | -0.5296 | -0.0055144 | -12.2392 | -0.064739 | 42.1393 | -1.0564 | 65.4105 | -0.49912 | -0.0054381 | 23.9378 | -3.1515 | -25.2268 | -4.009
242 | 68.7778 | -0.53511 | -0.0054791 | -11.5457 | -0.083026 | 41.3041 | -1.0644 | 64.9114 | -0.50456 | -0.0054045 | 23.437 | -3.149 | -24.6954 | -4.0066
243 | 68.2427 | -0.54059 | -0.005445 | -10.8503 | -0.10085 | 40.4652 | -1.0722 | 64.4069 | -0.50996 | -0.0053718 | 22.9308 | -3.1465 | -24.1585 | -4.0041
244 | 67.7021 | -0.54604 | -0.0054121 | -10.1532 | -0.1182 | 39.6225 | -1.0799 | 63.8969 | -0.51533 | -0.0053399 | 22.4192 | -3.144 | -23.6162 | -4.0017
245 | 67.1561 | -0.55145 | -0.0053801 | -9.4545 | -0.13508 | 38.7759 | -1.0875 | 63.3816 | -0.52067 | -0.0053087 | 21.9023 | -3.1415 | -23.0685 | -3.9993
246 | 66.6046 | -0.55683 | -0.0053489 | -8.7543 | -0.15148 | 37.9254 | -1.0949 | 62.8609 | -0.52598 | -0.0052779 | 21.38 | -3.139 | -22.5154 | -3.9968
247 | 66.0478 | -0.56218 | -0.0053184 | -8.0528 | -0.1674 | 37.0708 | -1.1021 | 62.3349 | -0.53126 | -0.0052476 | 20.8526 | -3.1365 | -21.9569 | -3.9944
248 | 65.4856 | -0.5675 | -0.0052884 | -7.35 | -0.18283 | 36.2121 | -1.1091 | 61.8037 | -0.53651 | -0.0052175 | 20.3198 | -3.134 | -21.3932 | -3.992
249 | 64.9181 | -0.57278 | -0.0052587 | -6.6461 | -0.19776 | 35.3492 | -1.116 | 61.2672 | -0.54172 | -0.0051875 | 19.7819 | -3.1315 | -20.8241 | -3.9895
250 | 64.3453 | -0.57804 | -0.0052293 | -5.9412 | -0.21219 | 34.482 | -1.1227 | 60.7254 | -0.54691 | -0.0051574 | 19.2388 | -3.129 | -20.2499 | -3.9871
251 | 63.7673 | -0.58327 | -0.0052 | -5.2353 | -0.22612 | 33.6104 | -1.1292 | 60.1785 | -0.55207 | -0.0051272 | 18.6905 | -3.1265 | -19.6704 | -3.9847
252 | 63.184 | -0.58847 | -0.0051706 | -4.5287 | -0.23954 | 32.7344 | -1.1354 | 59.6265 | -0.5572 | -0.0050967 | 18.1372 | -3.1241 | -19.0857 | -3.9823
253 | 62.5955 | -0.59364 | -0.005141 | -3.8214 | -0.25246 | 31.8538 | -1.1415 | 59.0693 | -0.56229 | -0.0050657 | 17.5787 | -3.1216 | -18.4959 | -3.9799
254 | 62.0019 | -0.59878 | -0.0051109 | -3.1135 | -0.26485 | 30.9686 | -1.1473 | 58.507 | -0.56736 | -0.0050341 | 17.0152 | -3.1192 | -17.9009 | -3.9775
255 | 61.4031 | -0.60389 | -0.0050803 | -2.4051 | -0.27673 | 30.0787 | -1.1529 | 57.9396 | -0.57239 | -0.0050017 | 16.4467 | -3.1167 | -17.3009 | -3.9751
256 | 60.7992 | -0.60897 | -0.005049 | -1.6964 | -0.28808 | 29.184 | -1.1583 | 57.3672 | -0.57739 | -0.0049684 | 15.8732 | -3.1143 | -16.6957 | -3.9727
257 | 60.1902 | -0.61402 | -0.0050167 | -0.98739 | -0.29891 | 28.2845 | -1.1634 | 56.7898 | -0.58236 | -0.0049339 | 15.2947 | -3.1119 | -16.0856 | -3.9704
258 | 59.5762 | -0.61904 | -0.0049834 | -0.27826 | -0.30921 | 27.3801 | -1.1682 | 56.2075 | -0.5873 | -0.0048983 | 14.7113 | -3.1095 | -15.4705 | -3.968
259 | 58.9572 | -0.62402 | -0.0049489 | 0.43091 | -0.31898 | 26.4706 | -1.1728 | 55.6202 | -0.59219 | -0.0048611 | 14.1231 | -3.1071 | -14.8503 | -3.9657
260 | 58.3332 | -0.62897 | -0.0049129 | 1.14 | -0.32821 | 25.5561 | -1.1771 | 55.028 | -0.59706 | -0.0048224 | 13.53 | -3.1048 | -14.2253 | -3.9634
261 | 57.7042 | -0.63389 | -0.0048753 | 1.8489 | -0.3369 | 24.6365 | -1.1812 | 54.4309 | -0.60188 | -0.0047819 | 12.932 | -3.1024 | -13.5953 | -3.9611
262 | 57.0703 | -0.63876 | -0.0048359 | 2.5576 | -0.34505 | 23.7116 | -1.1849 | 53.829 | -0.60666 | -0.0047395 | 12.3293 | -3.1001 | -12.9605 | -3.9588
263 | 56.4315 | -0.6436 | -0.0047946 | 3.2658 | -0.35266 | 22.7814 | -1.1884 | 53.2224 | -0.6114 | -0.0046949 | 11.7219 | -3.0978 | -12.3209 | -3.9566
264 | 55.7879 | -0.64839 | -0.004751 | 3.9735 | -0.35972 | 21.8459 | -1.1915 | 52.611 | -0.61609 | -0.004648 | 11.1098 | -3.0956 | -11.6765 | -3.9543
265 | 55.1396 | -0.65314 | -0.004705 | 4.6807 | -0.36624 | 20.9049 | -1.1943 | 51.9949 | -0.62074 | -0.0045985 | 10.493 | -3.0933 | -11.0273 | -3.9521
266 | 54.4864 | -0.65785 | -0.0046564 | 5.3871 | -0.3722 | 19.9585 | -1.1968 | 51.3741 | -0.62534 | -0.0045462 | 9.8717 | -3.0911 | -10.3735 | -3.9499
267 | 53.8286 | -0.6625 | -0.004605 | 6.0927 | -0.37761 | 19.0065 | -1.199 | 50.7488 | -0.62989 | -0.0044911 | 9.2458 | -3.0889 | -9.715 | -3.9478
268 | 53.1661 | -0.66711 | -0.0045506 | 6.7973 | -0.38247 | 18.0488 | -1.2009 | 50.1189 | -0.63438 | -0.0044328 | 8.6154 | -3.0868 | -9.0519 | -3.9457
269 | 52.4989 | -0.67166 | -0.0044929 | 7.5009 | -0.38677 | 17.0856 | -1.2024 | 49.4845 | -0.63881 | -0.0043711 | 7.9806 | -3.0847 | -8.3843 | -3.9436
270 | 51.8273 | -0.67615 | -0.0044317 | 8.2033 | -0.39052 | 16.1165 | -1.2035 | 48.8457 | -0.64318 | -0.0043058 | 7.3414 | -3.0826 | -7.7121 | -3.9415
271 | 51.1511 | -0.68058 | -0.0043668 | 8.9045 | -0.39371 | 15.1417 | -1.2043 | 48.2026 | -0.64749 | -0.0042366 | 6.6979 | -3.0805 | -7.0355 | -3.9395
272 | 50.4706 | -0.68495 | -0.0042979 | 9.6042 | -0.39634 | 14.161 | -1.2047 | 47.5551 | -0.65172 | -0.0041634 | 6.0501 | -3.0785 | -6.3546 | -3.9375
273 | 49.7856 | -0.68925 | -0.0042248 | 10.3024 | -0.39841 | 13.1745 | -1.2048 | 46.9033 | -0.65589 | -0.0040859 | 5.3982 | -3.0765 | -5.6693 | -3.9355
274 | 49.0964 | -0.69347 | -0.0041472 | 10.999 | -0.39993 | 12.1819 | -1.2044 | 46.2475 | -0.65997 | -0.0040039 | 4.7421 | -3.0746 | -4.9799 | -3.9336
275 | 48.4029 | -0.69762 | -0.0040649 | 11.6938 | -0.40088 | 11.1834 | -1.2037 | 45.5875 | -0.66398 | -0.0039171 | 4.082 | -3.0727 | -4.2862 | -3.9317
276 | 47.7053 | -0.70169 | -0.0039776 | 12.3868 | -0.40127 | 10.1789 | -1.2026 | 44.9235 | -0.66789 | -0.0038252 | 3.418 | -3.0708 | -3.5885 | -3.9298
277 | 47.0036 | -0.70566 | -0.003885 | 13.0777 | -0.4011 | 9.1682 | -1.201 | 44.2556 | -0.67172 | -0.003728 | 2.7502 | -3.069 | -2.8867 | -3.928
278 | 46.2979 | -0.70955 | -0.0037869 | 13.7665 | -0.40037 | 8.1515 | -1.1991 | 43.5839 | -0.67545 | -0.0036252 | 2.0785 | -3.0672 | -2.1811 | -3.9262
279 | 45.5884 | -0.71334 | -0.003683 | 14.4531 | -0.39908 | 7.1286 | -1.1968 | 42.9084 | -0.67907 | -0.0035166 | 1.4032 | -3.0655 | -1.4716 | -3.9245
280 | 44.875 | -0.71702 | -0.0035729 | 15.1372 | -0.39723 | 6.0994 | -1.194 | 42.2294 | -0.68259 | -0.0034019 | 0.72439 | -3.0638 | -0.75842 | -3.9228
281 | 44.158 | -0.72059 | -0.0034564 | 15.8189 | -0.39482 | 5.0641 | -1.1908 | 41.5468 | -0.68599 | -0.0032807 | 0.042082 | -3.0622 | -0.041619 | -3.9211
282 | 43.4374 | -0.72405 | -0.0033332 | 16.4978 | -0.39185 | 4.0225 | -1.1872 | 40.8608 | -0.68927 | -0.0031529 | -0.64356 | -3.0606 | 0.67869 | -3.9196
283 | 42.7134 | -0.72738 | -0.003203 | 17.174 | -0.38833 | 2.9747 | -1.1831 | 40.1715 | -0.69243 | -0.0030181 | -1.3324 | -3.0591 | 1.4024 | -3.918
284 | 41.986 | -0.73058 | -0.0030655 | 17.8472 | -0.38425 | 1.9205 | -1.1786 | 39.4791 | -0.69544 | -0.002876 | -2.0244 | -3.0576 | 2.1293 | -3.9165
285 | 41.2554 | -0.73365 | -0.0029204 | 18.5173 | -0.37961 | 0.8601 | -1.1736 | 38.7836 | -0.69832 | -0.0027264 | -2.7192 | -3.0562 | 2.8594 | -3.9151
286 | 40.5218 | -0.73657 | -0.0027673 | 19.1842 | -0.37441 | -0.20667 | -1.1682 | 38.0853 | -0.70105 | -0.002569 | -3.4169 | -3.0548 | 3.5925 | -3.9137
287 | 39.7852 | -0.73934 | -0.002606 | 19.8477 | -0.36867 | -1.2798 | -1.1624 | 37.3843 | -0.70361 | -0.0024035 | -4.1173 | -3.0535 | 4.3285 | -3.9123
288 | 39.0458 | -0.74194 | -0.0024361 | 20.5076 | -0.36237 | -2.3592 | -1.1561 | 36.6807 | -0.70602 | -0.0022295 | -4.8201 | -3.0523 | 5.0671 | -3.911
289 | 38.3039 | -0.74438 | -0.0022573 | 21.1639 | -0.35553 | -3.4449 | -1.1493 | 35.9746 | -0.70825 | -0.0020468 | -5.5253 | -3.0511 | 5.8082 | -3.9098
290 | 37.5595 | -0.74664 | -0.0020694 | 21.8162 | -0.34814 | -4.5369 | -1.1421 | 35.2664 | -0.71029 | -0.0018551 | -6.2327 | -3.0499 | 6.5518 | -3.9086
291 | 36.8129 | -0.74871 | -0.0018719 | 22.4645 | -0.3402 | -5.6353 | -1.1344 | 34.5561 | -0.71215 | -0.0016542 | -6.942 | -3.0489 | 7.2975 | -3.9075
292 | 36.0642 | -0.75058 | -0.0016645 | 23.1087 | -0.33173 | -6.7399 | -1.1262 | 33.844 | -0.7138 | -0.0014437 | -7.6531 | -3.0478 | 8.0451 | -3.9065
293 | 35.3136 | -0.75224 | -0.0014471 | 23.7484 | -0.32271 | -7.8509 | -1.1176 | 33.1302 | -0.71525 | -0.0012233 | -8.3657 | -3.0469 | 8.7946 | -3.9055
294 | 34.5614 | -0.75369 | -0.0012191 | 24.3835 | -0.31315 | -8.968 | -1.1085 | 32.4149 | -0.71647 | -0.00099291 | -9.0798 | -3.046 | 9.5457 | -3.9045
295 | 33.8077 | -0.75491 | -0.0009805 | 25.0139 | -0.30307 | -10.0914 | -1.099 | 31.6984 | -0.71746 | -0.00075215 | -9.7949 | -3.0452 | 10.2981 | -3.9037
296 | 33.0528 | -0.75589 | -0.00073083 | 25.6394 | -0.29245 | -11.2209 | -1.089 | 30.981 | -0.71822 | -0.00050082 | -10.511 | -3.0444 | 11.0517 | -3.9028
297 | 32.2969 | -0.75662 | -0.00046987 | 26.2597 | -0.2813 | -12.3565 | -1.0786 | 30.2628 | -0.71872 | -0.0002387 | -11.2278 | -3.0437 | 11.8062 | -3.9021
298 | 31.5403 | -0.75709 | -0.00019734 | 26.8747 | -0.26963 | -13.4982 | -1.0677 | 29.544 | -0.71896 | 3.444e-05 | -11.945 | -3.0431 | 12.5613 | -3.9014
299 | 30.7832 | -0.75729 | 8.6981e-05 | 27.4842 | -0.25744 | -14.6459 | -1.0563 | 28.8251 | -0.71892 | 0.00031877 | -12.6623 | -3.0426 | 13.3168 | -3.9008
300 | 30.0259 | -0.7572 | 0.00038334 | 28.0879 | -0.24473 | -15.7996 | -1.0446 | 28.1062 | -0.7186 | 0.00061446 | -13.3796 | -3.0421 | 14.0724 | -3.9002
301 | 29.2687 | -0.75682 | 0.00069193 | 28.6856 | -0.23151 | -16.9592 | -1.0323 | 27.3876 | -0.71799 | 0.00092165 | -14.0964 | -3.0417 | 14.8279 | -3.8997
302 | 28.5119 | -0.75613 | 0.0010129 | 29.2772 | -0.21778 | -18.1245 | -1.0197 | 26.6696 | -0.71707 | 0.0012404 | -14.8126 | -3.0413 | 15.5829 | -3.8993
303 | 27.7557 | -0.75511 | 0.0013465 | 29.8624 | -0.20355 | -19.2956 | -1.0067 | 25.9525 | -0.71583 | 0.0015709 | -15.5277 | -3.041 | 16.3371 | -3.8989
304 | 27.0006 | -0.75377 | 0.0016928 | 30.4409 | -0.18881 | -20.4723 | -0.99319 | 25.2367 | -0.71425 | 0.0019132 | -16.2415 | -3.0408 | 17.0902 | -3.8986
305 | 26.2469 | -0.75207 | 0.0020519 | 31.0126 | -0.17358 | -21.6546 | -0.97932 | 24.5224 | -0.71234 | 0.0022672 | -16.9537 | -3.0407 | 17.8419 | -3.8984
306 | 25.4948 | -0.75002 | 0.0024239 | 31.5771 | -0.15786 | -22.8422 | -0.96507 | 23.8101 | -0.71007 | 0.0026329 | -17.6638 | -3.0406 | 18.5918 | -3.8982
307 | 24.7448 | -0.7476 | 0.0028087 | 32.1343 | -0.14165 | -24.0352 | -0.95045 | 23.1 | -0.70744 | 0.0030102 | -18.3716 | -3.0406 | 19.3395 | -3.8981
308 | 23.9972 | -0.74479 | 0.0032063 | 32.6839 | -0.12496 | -25.2334 | -0.93546 | 22.3926 | -0.70443 | 0.0033991 | -19.0767 | -3.0406 | 20.0848 | -3.8981
309 | 23.2524 | -0.74158 | 0.0036167 | 33.2256 | -0.1078 | -26.4366 | -0.92013 | 21.6881 | -0.70103 | 0.0037993 | -19.7788 | -3.0408 | 20.8271 | -3.8981
310 | 22.5108 | -0.73797 | 0.0040397 | 33.7592 | -0.090159 | -27.6448 | -0.90446 | 20.9871 | -0.69723 | 0.0042106 | -20.4773 | -3.0409 | 21.5662 | -3.8982
311 | 21.7728 | -0.73393 | 0.0044751 | 34.2843 | -0.072055 | -28.8578 | -0.88848 | 20.2899 | -0.69302 | 0.0046327 | -21.1719 | -3.0412 | 22.3016 | -3.8983
312 | 21.0389 | -0.72945 | 0.0049227 | 34.8008 | -0.053491 | -30.0755 | -0.8722 | 19.5969 | -0.68839 | 0.0050653 | -21.8623 | -3.0415 | 23.0328 | -3.8985
313 | 20.3095 | -0.72453 | 0.0053821 | 35.3084 | -0.034472 | -31.2976 | -0.85565 | 18.9085 | -0.68332 | 0.0055079 | -22.548 | -3.0419 | 23.7595 | -3.8988
314 | 19.5849 | -0.71915 | 0.0058529 | 35.8067 | -0.015005 | -32.524 | -0.83884 | 18.2251 | -0.67782 | 0.00596 | -23.2285 | -3.0423 | 24.4812 | -3.8991
315 | 18.8658 | -0.71329 | 0.0063348 | 36.2955 | 0.0049062 | -33.7546 | -0.82179 | 17.5473 | -0.67186 | 0.0064211 | -23.9034 | -3.0428 | 25.1975 | -3.8994
316 | 18.1525 | -0.70696 | 0.0068271 | 36.7745 | 0.025254 | -34.9892 | -0.80453 | 16.8755 | -0.66544 | 0.0068905 | -24.5723 | -3.0433 | 25.9078 | -3.8999
317 | 17.4455 | -0.70013 | 0.0073292 | 37.2433 | 0.046032 | -36.2276 | -0.78708 | 16.21 | -0.65854 | 0.0073674 | -25.2347 | -3.0439 | 26.6117 | -3.9003
318 | 16.7454 | -0.6928 | 0.0078404 | 37.7017 | 0.067235 | -37.4696 | -0.76946 | 15.5515 | -0.65118 | 0.0078511 | -25.8901 | -3.0446 | 27.3087 | -3.9008
319 | 16.0526 | -0.68496 | 0.0083599 | 38.1495 | 0.088856 | -38.7151 | -0.7517 | 14.9003 | -0.64333 | 0.0083408 | -26.5382 | -3.0453 | 27.9983 | -3.9014
320 | 15.3676 | -0.6766 | 0.0088868 | 38.5862 | 0.11089 | -39.9637 | -0.73383 | 14.257 | -0.63499 | 0.0088353 | -27.1783 | -3.0461 | 28.68 | -3.902
321 | 14.691 | -0.66771 | 0.0094201 | 39.0115 | 0.13332 | -41.2153 | -0.71586 | 13.622 | -0.62615 | 0.0093337 | -27.81 | -3.0468 | 29.3533 | -3.9027
322 | 14.0233 | -0.65829 | 0.0099588 | 39.4252 | 0.15616 | -42.4697 | -0.69784 | 12.9958 | -0.61682 | 0.0098348 | -28.4328 | -3.0477 | 30.0176 | -3.9034
323 | 13.365 | -0.64834 | 0.010502 | 39.8269 | 0.17939 | -43.7267 | -0.67979 | 12.379 | -0.60698 | 0.010337 | -29.0462 | -3.0486 | 30.6725 | -3.9041
324 | 12.7167 | -0.63783 | 0.011047 | 40.2164 | 0.20299 | -44.9861 | -0.66173 | 11.772 | -0.59664 | 0.01084 | -29.6498 | -3.0495 | 31.3174 | -3.9049
325 | 12.0789 | -0.62679 | 0.011595 | 40.5933 | 0.22698 | -46.2475 | -0.64371 | 11.1754 | -0.5858 | 0.011342 | -30.2429 | -3.0504 | 31.9517 | -3.9057
326 | 11.4521 | -0.61519 | 0.012142 | 40.9573 | 0.25134 | -47.5108 | -0.62575 | 10.5896 | -0.57446 | 0.011841 | -30.8252 | -3.0514 | 32.5749 | -3.9065
327 | 10.8369 | -0.60305 | 0.012688 | 41.308 | 0.27605 | -48.7758 | -0.60787 | 10.0151 | -0.56262 | 0.012336 | -31.3961 | -3.0524 | 33.1865 | -3.9073
328 | 10.2338 | -0.59036 | 0.013231 | 41.6453 | 0.30113 | -50.0422 | -0.59012 | 9.4525 | -0.55028 | 0.012826 | -31.9552 | -3.0534 | 33.786 | -3.9082
329 | 9.6435 | -0.57713 | 0.013769 | 41.9687 | 0.32654 | -51.3098 | -0.57253 | 8.9022 | -0.53746 | 0.013308 | -32.5019 | -3.0545 | 34.3727 | -3.9091
330 | 9.0663 | -0.56336 | 0.014301 | 42.278 | 0.3523 | -52.5783 | -0.55512 | 8.3648 | -0.52415 | 0.013782 | -33.0358 | -3.0555 | 34.9462 | -3.91
331 | 8.503 | -0.54906 | 0.014824 | 42.5729 | 0.37839 | -53.8475 | -0.53793 | 7.8406 | -0.51037 | 0.014246 | -33.5563 | -3.0566 | 35.5059 | -3.9109
332 | 7.9539 | -0.53424 | 0.015338 | 42.8531 | 0.4048 | -55.1171 | -0.52099 | 7.3303 | -0.49612 | 0.014697 | -34.0631 | -3.0577 | 36.0514 | -3.9118
333 | 7.4197 | -0.5189 | 0.015839 | 43.1183 | 0.43153 | -56.3869 | -0.50434 | 6.8341 | -0.48142 | 0.015135 | -34.5557 | -3.0587 | 36.582 | -3.9128
334 | 6.9008 | -0.50306 | 0.016327 | 43.3683 | 0.45856 | -57.6567 | -0.488 | 6.3527 | -0.46629 | 0.015558 | -35.0336 | -3.0598 | 37.0973 | -3.9137
335 | 6.3977 | -0.48673 | 0.0168 | 43.6028 | 0.4859 | -58.9263 | -0.47201 | 5.8864 | -0.45073 | 0.015964 | -35.4963 | -3.0609 | 37.5968 | -3.9146
336 | 5.911 | -0.46993 | 0.017255 | 43.8215 | 0.51352 | -60.1952 | -0.4564 | 5.4357 | -0.43477 | 0.016351 | -35.9436 | -3.062 | 38.08 | -3.9155
337 | 5.441 | -0.45268 | 0.01769 | 44.0242 | 0.54143 | -61.4635 | -0.4412 | 5.0009 | -0.41842 | 0.016719 | -36.3749 | -3.063 | 38.5465 | -3.9164
338 | 4.9884 | -0.43499 | 0.018105 | 44.2107 | 0.56961 | -62.7308 | -0.42643 | 4.5825 | -0.4017 | 0.017066 | -36.79 | -3.0641 | 38.9957 | -3.9173
339 | 4.5534 | -0.41688 | 0.018497 | 44.3807 | 0.59805 | -63.9968 | -0.41214 | 4.1808 | -0.38463 | 0.017391 | -37.1884 | -3.0651 | 39.4274 | -3.9182
340 | 4.1365 | -0.39839 | 0.018865 | 44.5342 | 0.62675 | -65.2615 | -0.39833 | 3.7962 | -0.36724 | 0.017693 | -37.5698 | -3.0661 | 39.841 | -3.9191
341 | 3.7381 | -0.37952 | 0.019208 | 44.6708 | 0.6557 | -66.5244 | -0.38505 | 3.4289 | -0.34955 | 0.01797 | -37.9339 | -3.0671 | 40.2362 | -3.9199
342 | 3.3586 | -0.36031 | 0.019523 | 44.7905 | 0.68489 | -67.7856 | -0.37232 | 3.0794 | -0.33158 | 0.018221 | -38.2804 | -3.068 | 40.6127 | -3.9207
343 | 2.9983 | -0.34079 | 0.01981 | 44.8931 | 0.71431 | -69.0447 | -0.36015 | 2.7478 | -0.31336 | 0.018447 | -38.609 | -3.0689 | 40.97 | -3.9215
344 | 2.6575 | -0.32098 | 0.020067 | 44.9785 | 0.74395 | -70.3016 | -0.34858 | 2.4345 | -0.29491 | 0.018645 | -38.9196 | -3.0698 | 41.3079 | -3.9223
345 | 2.3365 | -0.30091 | 0.020295 | 45.0465 | 0.7738 | -71.556 | -0.33762 | 2.1395 | -0.27627 | 0.018817 | -39.2118 | -3.0706 | 41.6262 | -3.923
346 | 2.0356 | -0.28062 | 0.020491 | 45.0971 | 0.80385 | -72.8079 | -0.3273 | 1.8633 | -0.25745 | 0.018961 | -39.4855 | -3.0714 | 41.9245 | -3.9237
347 | 1.755 | -0.26013 | 0.020656 | 45.1303 | 0.8341 | -74.0569 | -0.31763 | 1.6058 | -0.23849 | 0.019077 | -39.7405 | -3.0722 | 42.2027 | -3.9243
348 | 1.4948 | -0.23947 | 0.020789 | 45.1459 | 0.86453 | -75.3031 | -0.30863 | 1.3673 | -0.21941 | 0.019166 | -39.9768 | -3.0729 | 42.4605 | -3.9249
349 | 1.2554 | -0.21868 | 0.02089 | 45.1441 | 0.89514 | -76.5462 | -0.30031 | 1.1479 | -0.20024 | 0.019228 | -40.1941 | -3.0735 | 42.6978 | -3.9255
350 | 1.0367 | -0.19779 | 0.02096 | 45.1247 | 0.92591 | -77.7862 | -0.29269 | 0.94769 | -0.18102 | 0.019262 | -40.3924 | -3.0741 | 42.9146 | -3.926
351 | 0.83889 | -0.17683 | 0.020997 | 45.0878 | 0.95684 | -79.0227 | -0.28577 | 0.76667 | -0.16175 | 0.01927 | -40.5716 | -3.0747 | 43.1105 | -3.9264
352 | 0.66206 | -0.15583 | 0.021003 | 45.0334 | 0.98792 | -80.2559 | -0.27957 | 0.60492 | -0.14248 | 0.019252 | -40.7318 | -3.0752 | 43.2858 | -3.9269
353 | 0.50622 | -0.13483 | 0.020978 | 44.9616 | 1.0191 | -81.4855 | -0.27409 | 0.46244 | -0.12323 | 0.019208 | -40.8728 | -3.0756 | 43.4401 | -3.9272
354 | 0.37139 | -0.11385 | 0.020923 | 44.8726 | 1.0505 | -82.7115 | -0.26934 | 0.3392 | -0.10402 | 0.01914 | -40.9948 | -3.076 | 43.5737 | -3.9276
355 | 0.25754 | -0.092932 | 0.020838 | 44.7663 | 1.0819 | -83.9338 | -0.26532 | 0.23518 | -0.084884 | 0.019048 | -41.0978 | -3.0763 | 43.6865 | -3.9279
356 | 0.16461 | -0.072094 | 0.020726 | 44.643 | 1.1135 | -85.1523 | -0.26203 | 0.1503 | -0.065835 | 0.018934 | -41.1818 | -3.0766 | 43.7786 | -3.9281
357 | 0.092512 | -0.051368 | 0.020586 | 44.5027 | 1.1452 | -86.367 | -0.25948 | 0.084462 | -0.046901 | 0.018799 | -41.247 | -3.0768 | 43.85 | -3.9283
358 | 0.041144 | -0.030782 | 0.030782 | 44.3457 | 1.1769 | -87.5777 | -0.25766 | 0.037561 | -0.028102 | 0.028102 | -41.2934 | -3.0769 | 43.9009 | -3.9284
359 | 0.010362 | 0 | 0 | 44.1721 | 1.2088 | -88.7845 | -0.25657 | 0.009459 | 0 | 0 | -41.3212 | -3.077 | 43.9314 | -3.9285

## Output-Alphanumeric (2)
Output-Extremal values
coupled link No.2 (crank)
| target value wiping angle= |  |  | 88.017 |  | Parkstellung bei Alpha-Abs= |  |  | 5.22
| calculated wiping angle= |  |  | 87.9974 |  | theoret:Alpha-Abs= |  |  | 5.22
| kinematics parameter |  | (Beta-S=Beta-P/Omega-M) |  |  |  | output crank
(Beta-SS=Beta-PP/Omega-M**2)
| Alfa | Beta | Alfa | Beta-S | Alfa | Beta-SS | Alfa | NYS-T | Alfa | NYS-A
Max. | 180 | 87.9974 | 87 | 0.69779 | 358 | 0.030782 | 348 | 45.1459 | 96 | 3.2817
Min. | 0 | 0 | 299 | -0.75729 | 169 | -0.014206 | 168 | -45.2278 | 276 | -0.40127
actuation crank
[7 empty] | Alfa | NYS-T | Alfa | NYS-A
Max. | [6 empty] | 180 | 89.9217 | 0 | -0.2562
Min. | [6 empty] | 0 | -89.9874 | 273 | -1.2048
coupled link No.3 (crank)
| target value wiping angle= |  |  | 82.8 |  | Parkstellung bei Alpha-Abs= |  |  | 5.22
| calculated wiping angle= |  |  | 82.7947 |  | theoret:Alpha-Abs= |  |  | 5.22
| kinematics parameter |  | (Beta-S=Beta-P/Omega-M) |  |  |  | output crank
(Beta-SS=Beta-PP/Omega-M**2)
| Alfa | Beta | Alfa | Beta-S | Alfa | Beta-SS | Alfa | NYS-T | Alfa | NYS-A
Max. | 180 | 82.7947 | 87 | 0.66429 | 358 | 0.028102 | 180 | 41.427 | 60 | -3.0406
Min. | 0 | 0 | 298 | -0.71896 | 168 | -0.013048 | 0 | -41.3306 | 180 | -3.2535
actuation crank
[7 empty] | Alfa | NYS-T | Alfa | NYS-A
Max. | [6 empty] | 0 | 43.9416 | 58 | -3.8981
Min. | [6 empty] | 180 | -44.0263 | 180 | -4.1064

## Output-Tolerance calcuation
Output-Tolerance calculation-Maximum/Minimun retrieval
Tolerance calculation for
driven crank no. |  | 3 | identification number | 1
(1) output angle
(2) velocity
(3) acceleration
(4) tangential force angle
N2 | parameter | dimension | Function Value | deviation
4 | BC2 | 66.4000 | 1093.0624 | -0.1988
4 | ED2 | 69.8000 | 1092.0667 | -1.1945
4 | Delta2 | -15.3385 | 1092.0667 | -1.1945
4 | CD2 | 446.4000 | 1091.9726 | -1.2887
4 | F_X2 | 1958.9820 | 1091.9330 | -1.3283
4 | F_Y2 | -613.1990 | 0.0000 | -1093.2613
4 | F_Z2 | 1518.1370 | 0.0000 | -1093.2613
4 | Fp_X2 | 1932.4810 | 0.0000 | -1093.2613
4 | Fp_Y2 | -614.9640 | 0.0000 | -1093.2613
4 | Fp_Z2 | 1561.7110 | 0.0000 | -1093.2613
4 | FE2 | 22.5000 | 0.0000 | -1093.2613
4 | A_X2 | 0.8000 | 0.0000 | -1093.2613
4 | A_Y2 | 0.8000 | 0.0000 | -1093.2613
4 | A_Z2 | 0.8000 | 0.0000 | -1093.2613
4 | Ap_X2 | 1886.2860 | 0.0000 | -1093.2613
4 | Ap_Y2 | -173.4840 | 0.0000 | -1093.2613
4 | Ap_Z2 | 1496.4050 | 0.0000 | -1093.2613
4 | Distance2 | -51.8000 | 0.0000 | -1093.2613
4 | BC2 | 66.8000 | 0.0000 | -1093.2613
4 | ED2 | 70.2000 | 0.0000 | -1093.2613
4 | Delta2 | -15.3385 | 0.0000 | -1093.2613
4 | CD2 | 446.4000 | 0.0000 | -1093.2613
4 | F_X2 | 1958.9820 | 0.0000 | -1093.2613
4 | F_Y2 | -613.1990 | 0.0000 | -1093.2613
4 | F_Z2 | 1518.1370 | 0.0000 | -1093.2613
4 | Fp_X2 | 1932.4810 | 0.0000 | -1093.2613
4 | Fp_Y2 | -614.9640 | 0.0000 | -1093.2613
4 | Fp_Z2 | 1561.7110 | 0.0000 | -1093.2613
4 | FE2 | 22.5000 | 0.0000 | -1093.2613
4 | A_X2 | 0.8000 | 0.0000 | -1093.2613
4 | A_Y2 | 0.8000 | 0.0000 | -1093.2613
4 | A_Z2 | 0.8000 | 0.0000 | -1093.2613
4 | Ap_X2 | 1886.2860 | 0.0000 | -1093.2613
4 | Ap_Y2 | -173.4840 | 0.0000 | -1093.2613
4 | Ap_Z2 | 1496.4050 | 0.0000 | -1093.2613
4 | Distance2 | -51.8000 | 0.0000 | -1093.2613