## Input
Kinematics calculation of wiper linkage
Customer | [5 empty] | Project | [5 empty] | Department
qian | [5 empty] | B7L | [5 empty] | Eng
Drawing No. | [5 empty] | Valid Date | [5 empty] | Name
None | [5 empty] | None | [5 empty] | None
Comment
test
Drive type |  | Reversing |  |  |  | ▼ |  | Mechanism type |  |  |  | Serial DS-PS |  |  |  | ▼
Park position approx. |  |  |  | +y |  | ° | Direction of rotation |  |  |  |  | 1 |  | ▼
Wipe angle: |  | DS | 81.5347 |  | ° | PS | 89.5519 |  | ° | measured from |  |  |  | EPS |  | ▼
Motor crank | [10 empty] | Load axes from CAD
Reversing angle |  |  | + | 1 |  |  |  | Offset angle |  |  |  | + | 0
155.2 |  |  | - | 1 |  |  |  | 15.9 |  |  |  | - | 0
APS1 | 0 |  |  | APS2 |  | 18.2 |  |  | IPL | 16.4
0
UWL | 6.3 |  |  | ALP |  | 0 |  |  | SP | 158.5 |  |  | KMP |  | 0
A-X |  | + | 0.01 |  |  | A-Y |  |  | + | 0.01 |  | A-Z |  |  |  | 0.01
172.137 |  | - | 0.01 |  | ` | -407.413 |  |  | - | 0.01 |  | 574.284 |  |  |  | 0.01 | 20.0002
A'-X |  | + | 0.01 |  |  | A'-Y |  |  | + | 0.01 |  | A'-Z |  |  |  | 0.01
181.272 |  | - | 0.01 |  |  | -405.951 |  |  | - | 0.01 |  | 556.552 |  |  |  | 0.01
Coupled Link No.2 |  |  |  | driver side |  |  |  | ▼ |  |  | Optimization settings
F-X |  | + | 0.8 |  |  | F-Y |  |  | + | 0.8 |  | F-Z |  |  | + | 0.8
199.314 |  | - | 0.8 |  |  | -614.432 |  |  | - | 0.8 |  | 565.642 |  |  | - | 0.8 | 17
F’-X |  | + | 0.8 |  |  | F‘-Y |  |  | + | 0.8 |  | F’-Z |  |  | + | 0.8
206.628 |  | - | 0.8 |  |  | -612.885 |  |  | - | 0.8 |  | 550.374 |  |  | - | 0.8
D |  | + | 0.2 |  |  | BC |  |  | + | 0.2 |  | FE |  |  | + | 1.5
20 |  | - | 0.2 |  |  | 50 |  |  | - | 0.2 |  | 17 |  |  | - | 1.5
DELTA |  | + | 0 |  |  | CD |  |  | + | 0.6 |  | DE |  |  | + | 0.2
0 |  | - | 0 |  |  | 204.3 |  |  | - | 0.6 |  | 74.7 |  |  | - | 0.2
KBEW | +x |  |  | Ra/Rb |  | 0.24474 |  |  | Wiping angle actual |  |  |  |  | 0
Coupled Link No.3 |  |  |  | passenger side |  |  |  | ▼
F-X |  | + | 0.8 |  |  | F-Y |  |  | + | 0.8 |  | F-Z |  |  | + | 0.8
144.97 |  | - | 0.8 |  |  | -147.434 |  |  | - | 0.8 |  | 581.364 |  |  | - | 0.8 | 20.0002
F’-X |  | + | 0.8 |  |  | F‘-Y |  |  | + | 0.8 |  | F’-Z |  |  | + | 0.8
153.759 |  | - | 0.8 |  |  | -147.57 |  |  | - | 0.8 |  | 563.399 |  |  | - | 0.8
D |  | + | 0.2 |  |  | BC |  |  | + | 0.2 |  | FE |  |  | + | 1.5
17 |  | - | 0.2 |  |  | 110.1 |  |  | - | 0.2 |  | -20 |  |  | - | 1.5
DELTA |  | + | 0 |  |  | CD |  |  | + | 0.6 |  | DE |  |  | + | 0.2
0 |  | - | 0 |  |  | 471 |  |  | - | 0.6 |  | 84 |  |  | - | 0.2
KBEW | +x |  |  | Ra/Rb |  | 0.23376 |  |  | Wiping angle actual |  |  |  |  | 0
Apply |  |  |  | Output |  |  |  | Tolerance |  |  |  | Update to CATIA

## Optimization
Optimization-Wiping angle,tangential force angle
driven crank No. |  | 4 | 【DS output crank】 |  | wiping angle measured from |  |  | EPS
objective function |  |  | output angle |  |  | tangential force angle
max/min calculation |  |  | Diff.¦Extremal¦ |  |  | Diff.¦Extremal¦
target value |  |  | 81.5347 |  |  | 0
parameter |  |  | ED |  |  | CD
dim.1 | dim.2 | min.1 | max.1 | target.1 | min.1 | max.2 | target.2
before optim
74.7252 | 204.3378 | -59.2746 | 22.2601 | 81.5347 | -40.7807 | 40.7807 | 0.0000 |  | optimization
74.7 | 204.3 | -59.3296 | 22.2348 | 81.5644 | -40.8542 | 40.7514 | -0.1029 |  | rounded
W= | 81.5644 | ** | ** | (B-SS) | -40.8542 | 40.7514 | (NYS-T) |  | rusult
driven crank No. |  | 6 | 【PS output crank】
objective function |  |  | output angle |  |  | tangential force angle
max/min calculation |  |  | Diff.¦Extremal¦ |  |  | Diff.¦Extremal¦
target value |  |  | 89.5519 |  |  | 0
parameter |  |  | BC |  |  | CD
dim.1 | dim.2 | min.1 | max.1 | target.1 | min.1 | max.2 | target.2
before optim
91.2615 | 472.053 | -51.0546 | 38.4973 | 89.5519 | 44.7783 | -44.7783 | -3.0842e-07 |  | optimization
91.3 | 472.1 | -51.12 | 38.48 | 89.60 | 44.84 | -44.76 | 0.08 |  | rounded
W= | 89.60 | ** | ** | (B-SS) | 44.84 | -44.76 | (NYS-T) |  | rusult
(New Wipe angle) |  | (Extreme values of acceleration) |  |  | (Extreme values of attack angles)

## Output-Graphic
Output-Graphic, 3 Views and Diagrams
Crank angle ALFA |  |  |  |  | ° | ○ | EPS | ○ | APS1 | ○ | all positions
○ | drawing frame |  | ○ | with fast-/slow-curves | [5 empty] | (0°=park position)
Continue |  |  | CAD kinematics transfer
3 Views
Diagrams
|  | Beta-S[°] | [6 empty] | NYS-T[°]
|  | ALPHA[°] | [6 empty] | ALPHA[°]
|  | Beta-SS[°] | [6 empty] | NYS-A[°]
|  | ALPHA[°] | [6 empty] | ALPHA[°]

## Output-Alphanumeric
Output-Alphanumeric
| Stepwidth for tables |  |  |  | 30 | °
| coupled link No.2 (crank) | [6 empty] | coupled link No.3 (crank)
ALFA | Beta | B-S | B-SS | NYS-T | NYS-A | NYK-T | NYK-A | Gamma | G-S | G-SS | NYS-T | NYS-A | NYK-T | NYK-A
[°] | [°] | [ ] | [ ] | [°/mm] | [°] | [°] | [°] | [°] | [ ] | [ ] | [°/mm] | [°] | [°] | [°]
ALFA | Beta | B-S | B-SS | NYS-T | NYS-A | NYK-T | NYK-A | Gamma | G-S | G-SS | NYS-T | NYS-A | NYS-A | NYK-A
0 | 0 | 0.35682 | 0.0076619 | -40.8542 | -0.71789 | 77.6339 | 2.2164 | 0 | 0.40228 | 0.0079754 | 44.8352 | 2.2679 | -40.7704 | 7.8966
30 | 10.7046 | 0.58668 | 0.0025912 | -34.3261 | -0.94524 | 51.8173 | 2.349 | 12.0685 | 0.64155 | 0.0025299 | 32.9113 | 2.1056 | -30.212 | 7.7347
60 | 28.305 | 0.66441 | -0.001225 | -18.307 | -1.1902 | 23.4052 | 2.556 | 31.3148 | 0.71744 | -0.0011444 | 13.7738 | 1.7987 | -12.7221 | 7.428
90 | 48.2374 | 0.62766 | -0.0061537 | 1.6243 | -1.387 | -6.589 | 2.7528 | 52.8381 | 0.68311 | -0.0062325 | -7.7348 | 1.4232 | 7.1948 | 7.0525
120 | 67.0673 | 0.44305 | -0.0070409 | 21.8203 | -1.483 | -37.9535 | 2.8815 | 73.3314 | 0.49614 | -0.0076636 | -28.3124 | 1.0801 | 26.1089 | 6.7093
150 | 80.3589 | 0.23183 | -0.044582 | 38.6008 | -1.4525 | -71.4457 | 2.931 | 88.2155 | 0.26623 | -0.051198 | -43.3526 | 0.86543 | 39.557 | 6.4942
155.2 | 81.5644 | 0 | 0 | 40.7514 | -1.4344 | -77.5918 | 2.9336 | 89.5999 | 0 | 0 | -44.7579 | 0.84757 | 40.7836 | 6.4763

## Output-Alphanumeric (2)
Output-Extremal values
coupled link No.2 (crank)
| target value wiping angle= |  |  | 81.5347 |  | Parkstellung bei Alpha-Abs= |  |  | -5.94
| calculated wiping angle= |  |  | 81.5644 |  | theoret:Alpha-Abs= |  |  | -5.94
| kinematics parameter |  | (Beta-S=Beta-P/Omega-M) |  |  |  | output crank
(Beta-SS=Beta-PP/Omega-M**2)
| Alfa | Beta | Alfa | Beta-S | Alfa | Beta-SS | Alfa | NYS-T | Alfa | NYS-A
Max. | 155.2 | 81.5644 | 60 | 0.66441 | 0 | 0.0076619 | 155.2 | 40.7514 | 0 | -0.71789
Min. | 0 | 0 | 155.2 | 0 | 150 | -0.044582 | 0 | -40.8542 | 120 | -1.483
actuation crank
[7 empty] | Alfa | NYS-T | Alfa | NYS-A
Max. | [6 empty] | 0 | 77.6339 | 155.2 | 2.9336
Min. | [6 empty] | 155.2 | -77.5918 | 0 | 2.2164
coupled link No.3 (crank)
| target value wiping angle= |  |  | 89.5519 |  | Parkstellung bei Alpha-Abs= |  |  | -5.94
| calculated wiping angle= |  |  | 89.5999 |  | theoret:Alpha-Abs= |  |  | -5.94
| kinematics parameter |  | (Beta-S=Beta-P/Omega-M) |  |  |  | output crank
(Beta-SS=Beta-PP/Omega-M**2)
| Alfa | Beta | Alfa | Beta-S | Alfa | Beta-SS | Alfa | NYS-T | Alfa | NYS-A
Max. | 155.2 | 89.5999 | 60 | 0.71744 | 0 | 0.0079754 | 0 | 44.8352 | 0 | 2.2679
Min. | 0 | 0 | 155.2 | 0 | 150 | -0.051198 | 155.2 | -44.7579 | 155.2 | 0.84757
actuation crank
[7 empty] | Alfa | NYS-T | Alfa | NYS-A
Max. | [6 empty] | 155.2 | 40.7836 | 0 | 7.8966
Min. | [6 empty] | 0 | -40.7704 | 155.2 | 6.4763

## Output-Tolerance calcuation
Output-Tolerance calculation-Maximum/Minimun retrieval
Tolerance calculation for
driven crank no. |  | 3 | identification number | 1
(1) output angle
(2) velocity
(3) acceleration
(4) tangential force angle
N2 | parameter | dimension | Function Value | deviation
4 | BC2 | 66.4000 | 1093.0624 | -0.1988
4 | ED2 | 69.8000 | 1092.0667 | -1.1945
4 | Delta2 | -15.3385 | 1092.0667 | -1.1945
4 | CD2 | 446.4000 | 1091.9726 | -1.2887
4 | F_X2 | 1958.9820 | 1091.9330 | -1.3283
4 | F_Y2 | -613.1990 | 0.0000 | -1093.2613
4 | F_Z2 | 1518.1370 | 0.0000 | -1093.2613
4 | Fp_X2 | 1932.4810 | 0.0000 | -1093.2613
4 | Fp_Y2 | -614.9640 | 0.0000 | -1093.2613
4 | Fp_Z2 | 1561.7110 | 0.0000 | -1093.2613
4 | FE2 | 22.5000 | 0.0000 | -1093.2613
4 | A_X2 | 0.8000 | 0.0000 | -1093.2613
4 | A_Y2 | 0.8000 | 0.0000 | -1093.2613
4 | A_Z2 | 0.8000 | 0.0000 | -1093.2613
4 | Ap_X2 | 1886.2860 | 0.0000 | -1093.2613
4 | Ap_Y2 | -173.4840 | 0.0000 | -1093.2613
4 | Ap_Z2 | 1496.4050 | 0.0000 | -1093.2613
4 | Distance2 | -51.8000 | 0.0000 | -1093.2613
4 | BC2 | 66.8000 | 0.0000 | -1093.2613
4 | ED2 | 70.2000 | 0.0000 | -1093.2613
4 | Delta2 | -15.3385 | 0.0000 | -1093.2613
4 | CD2 | 446.4000 | 0.0000 | -1093.2613
4 | F_X2 | 1958.9820 | 0.0000 | -1093.2613
4 | F_Y2 | -613.1990 | 0.0000 | -1093.2613
4 | F_Z2 | 1518.1370 | 0.0000 | -1093.2613
4 | Fp_X2 | 1932.4810 | 0.0000 | -1093.2613
4 | Fp_Y2 | -614.9640 | 0.0000 | -1093.2613
4 | Fp_Z2 | 1561.7110 | 0.0000 | -1093.2613
4 | FE2 | 22.5000 | 0.0000 | -1093.2613
4 | A_X2 | 0.8000 | 0.0000 | -1093.2613
4 | A_Y2 | 0.8000 | 0.0000 | -1093.2613
4 | A_Z2 | 0.8000 | 0.0000 | -1093.2613
4 | Ap_X2 | 1886.2860 | 0.0000 | -1093.2613
4 | Ap_Y2 | -173.4840 | 0.0000 | -1093.2613
4 | Ap_Z2 | 1496.4050 | 0.0000 | -1093.2613
4 | Distance2 | -51.8000 | 0.0000 | -1093.2613

## Outputs3
Kinematics calculation of wiper linkage
Customer | [5 empty] | Project | [5 empty] | Department
qian | [5 empty] | B7L | [5 empty] | Eng
Drawing No. | [5 empty] | Valid Date | [5 empty] | Name
None | [5 empty] | None | [5 empty] | None
Comment
test
Drive type |  | Reversing |  |  |  | ▼ |  | Mechanism type |  |  |  | Serial DS-PS |  |  |  | ▼
Park position approx. |  |  |  | +y |  | ° | Direction of rotation |  |  |  |  | 1 |  | ▼
Wipe angle: |  | DS | 81.5347 |  | ° | PS | 89.5519 |  | ° | measured from |  |  |  | EPS |  | ▼
Motor crank | [10 empty] | Load axes from CAD
Reversing angle |  |  | + | 1 |  |  |  | Offset angle |  |  |  | + | 0
155.2000 |  |  | - | 1 |  |  |  | 15.9000 |  |  |  | - | 0 |  |  |  |  | 158 | 0.055
APS1 | 0 |  |  | APS2 |  | 18.2 |  |  | IPL | 16.4
0
UWL | 6.3 |  |  | ALP |  | 0 |  |  | SP | 158.5 |  |  | KMP |  | 0
A-X |  | + | 0.01 |  |  | A-Y |  |  | + | 0.01 |  | A-Z |  |  |  | 0.01
172.137 |  | - | 0.01 |  | ` | -407.413 |  |  | - | 0.01 |  | 574.284 |  |  |  | 0.01 | 20.0002
A'-X |  | + | 0.01 |  |  | A'-Y |  |  | + | 0.01 |  | A'-Z |  |  |  | 0.01
181.272 |  | - | 0.01 |  |  | -405.951 |  |  | - | 0.01 |  | 556.552 |  |  |  | 0.01
Coupled Link No.2 |  |  |  | driver side |  |  |  | ▼ |  |  | Optimization settings
F-X |  | + | 0.8 |  |  | F-Y |  |  | + | 0.8 |  | F-Z |  |  | + | 0.8
199.314 |  | - | 0.8 |  |  | -614.432 |  |  | - | 0.8 |  | 565.642 |  |  | - | 0.8 | 17
F’-X |  | + | 0.8 |  |  | F‘-Y |  |  | + | 0.8 |  | F’-Z |  |  | + | 0.8
206.628 |  | - | 0.8 |  |  | -612.885 |  |  | - | 0.8 |  | 550.374 |  |  | - | 0.8
D |  | + | 0.2 |  |  | BC |  |  | + | 0.2 |  | FE |  |  | + | 1.5
20 |  | - | 0.2 |  |  | 50 |  |  | - | 0.2 |  | 17 |  |  | - | 1.5
DELTA |  | + | 0 |  |  | CD |  |  | + | 0.6 |  | DE |  |  | + | 0.2 |  | 202 | 73.3
0.0000 |  | - | 0 |  |  | 204.3 |  |  | - | 0.6 |  | 74.7 |  |  | - | 0.2
KBEW | +x |  |  | Ra/Rb |  | 0.2447 |  |  | Wiping angle actual |  |  |  |  | 81.5644
Coupled Link No.3 |  |  |  | passenger side |  |  |  | ▼
F-X |  | + | 0.8 |  |  | F-Y |  |  | + | 0.8 |  | F-Z |  |  | + | 0.8 |  | 12.496
144.97 |  | - | 0.8 |  |  | -147.434 |  |  | - | 0.8 |  | 581.364 |  |  | - | 0.8 | 20.0002
F’-X |  | + | 0.8 |  |  | F‘-Y |  |  | + | 0.8 |  | F’-Z |  |  | + | 0.8
153.759 |  | - | 0.8 |  |  | -147.57 |  |  | - | 0.8 |  | 563.399 |  |  | - | 0.8
D |  | + | 0.2 |  |  | BC |  |  | + | 0.2 |  | FE |  |  | + | 1.5
17 |  | - | 0.2 |  |  | 91.3 |  |  | - | 0.2 |  | -20 |  |  | - | 1.5 |  | 90.8 | 466
DELTA |  | + | 0 |  |  | CD |  |  | + | 0.6 |  | DE |  |  | + | 0.2
12.2377 |  | - | 0 |  |  | 472.1 |  |  | - | 0.6 |  | 84 |  |  | - | 0.2
KBEW | +x |  |  | Ra/Rb |  | 0.1934 |  |  | Wiping angle actual |  |  |  |  | 89.5999
Apply |  |  |  | Output |  |  |  | Tolerance |  |  |  | Update to CATIA